## Input
User Input Information | Pad Reach: horizontal distance from the center of the BB to the center of the armrest.
Pad Stack: vertical distance form the center of the BB to the top of the armrest. Not including armpad.
Results Output Information | Frame: frame size.
Stem: 4 stem options for IA (Integrated with 3 stack options and 31.8 compatible). 6 stem options for DA.
Aerobar: spacer configuration needed to achieve required stack.
Armrest Reach: armrest location from neutral point. Neutral is defined as armrest bracket located behind the extension bracket and armrest in forward position on the armrest bracket.
Positive values means move the armrest forward from neutral, negative- move back. To achieve positive values you may have to move the armrest bracket in front of the extension bracket.
User Inputs | Pad Reach (mm) | Pad Stack (mm) | Seat Height (mm)
| 470 | 590 | 720
IA / IA Disc | Recommendations: Frame ----- Stem ----- Aerobar |  |  | Hardware
Best Options | Frame: 51 ----- Stem: Integrated ----- Aerobar:+ 5 + 10 with reach: 36 mm |  |  | Stem Bolts: 25mm ----- Aerobar Bolts: Top 55mm; Bottom N/A
| Frame: 48 ----- Stem: Integrated w/15 ----- Aerobar: + 20 + bridge + 5 with reach: 44 mm |  |  | Stem Bolts: 40mm ----- Aerobar Bolts: Top 30mm; Bottom 30mm
| Frame: 54 ----- Stem: 31.8 ----- Carbon Aerobar: + 10 with reach: -25 mm |  |  | Stem Bolts: N/A ----- Aerobar Bolts: Top 50mm; Bottom N/A
| Frame: 51 ----- Stem: 31.8 ----- Carbon Aerobar: + 20 + bridge + 5 with reach: -9 mm |  |  | Stem Bolts: N/A ----- Aerobar Bolts: Top 30mm; Bottom 30mm
| Frame: 51 ----- Stem: 31.8 ----- Alloy Aerobar: + 5 + 10 with reach: -7 mm |  |  | Stem Bolts: N/A ----- Aerobar Bolts: Top 35mm; Bottom N/A
Great Options | Frame: 48 ----- Stem: Integrated w/15 ----- Aerobar: + 30 with reach: 44 mm |  |  | Stem Bolts: 40mm ----- Aerobar Bolts: Top 25mm; Bottom 30mm
| Frame: 48 ----- Stem: Integrated w/30 ----- Aerobar: + 5 + 10 with reach: 44 mm |  |  | Stem Bolts: 55mm ----- Aerobar Bolts: Top 55mm; Bottom N/A
| Frame: 51 ----- Stem: 31.8 ----- Carbon Aerobar: + 30 with reach: -9 mm |  |  | Stem Bolts: N/A ----- Aerobar Bolts: Top 25mm; Bottom 30mm
| Frame: 48 ----- Stem: 31.8 ----- Alloy Aerobar: + 30 + bridge + 5 with reach: 1 mm |  |  | Stem Bolts: N/A ----- Aerobar Bolts: Top 30mm; Bottom 15mm
OK Options | Frame: 48 ----- Stem: Integrated ----- Aerobar:+ 40 + bridge with reach: 44 mm |  |  | Stem Bolts: 25mm ----- Aerobar Bolts: Top 35mm; Bottom 30mm
| Frame: 48 ----- Stem: 31.8 ----- Carbon Aerobar: + 40 + bridge + 10 with reach: -1 mm |  |  | Stem Bolts: N/A ----- Aerobar Bolts: Top 40mm; Bottom 30mm
IAx | Recommendations: Frame ----- Stem ----- Aerobar |  |  | Hardware
Best Options | Frame: 51 ----- Stem: Integrated ----- Alloy Aerobar: + 5 with reach: 11 mm |  |  | Stem Bolts: N/A ----- Aerobar Bolts: Top 25mm; Bottom N/A
| Frame: 51 ----- Stem: Integrated ----- Carbon Aerobar (optional): + 20 with reach: 11 mm |  |  | Stem Bolts: N/A ----- Aerobar Bolts: Top 20mm; Bottom 30mm
| Frame: 48 ----- Stem: Integrated ----- Alloy Aerobar: + 20 + bridge + 5 with reach: 26 mm |  |  | Stem Bolts: N/A ----- Aerobar Bolts: Top 25mm; Bottom 15mm
Great Options | Frame: 48 ----- Stem: Integrated ----- Alloy Aerobar: + 30 with reach: 26 mm |  |  | Stem Bolts: N/A ----- Aerobar Bolts: Top 25mm; Bottom 15mm
| Frame: 48 ----- Stem: Integrated ----- Carbon Aerobar (optional): + 30 + bridge + 5 with reach: 26 mm |  |  | Stem Bolts: N/A ----- Aerobar Bolts: Top 35mm; Bottom 30mm
OK Options
DA | Recommendations: Frame ----- Stem ----- Aerobar |  |  | Hardware
Best Options | Frame: 56 ----- Stem: 90x0 ----- Carbon Aerobar + 10 with reach: -25 mm |  |  | Aerobar Bolts: Top 50mm; Bottom N/A
| Frame: 54 ----- Stem: 90x0 ----- Carbon Aerobar + 20 + bridge + 5 with reach: -10 mm |  |  | Aerobar Bolts: Top 30mm; Bottom 30mm
| Frame: 54 ----- Stem: 110x0 ----- Carbon Aerobar + 20 + bridge + 5 with reach: -30 mm |  |  | Aerobar Bolts: Top 30mm; Bottom 30mm
| Frame: 54 ----- Stem: 90x0 ----- Aluminium Aerobar + 5 + 10 with reach: -10 mm |  |  | Aerobar Bolts: Top 35mm; Bottom N/A
| Frame: 54 ----- Stem: 110x0 ----- Aluminium Aerobar + 5 + 10 with reach: -30 mm |  |  | Aerobar Bolts: Top 35mm; Bottom N/A
| Frame: 51 ----- Stem: 70x30 ----- Carbon Aerobar + 10 with reach: 35 mm |  |  | Aerobar Bolts: Top 50mm; Bottom N/A
| Frame: 51 ----- Stem: 100x30 ----- Carbon Aerobar + 10 with reach: 5 mm |  |  | Aerobar Bolts: Top 50mm; Bottom N/A
| Frame: 51 ----- Stem: 90x0 ----- Aluminium Aerobar + 20 + 5 with reach: 10 mm |  |  | Aerobar Bolts: Top 25mm; Bottom 15mm
| Frame: 51 ----- Stem: 90x0 ----- Aluminium Aerobar + 20 + bridge with reach: 10 mm |  |  | Aerobar Bolts: Top 25mm; Bottom 15mm
| Frame: 51 ----- Stem: 110x0 ----- Aluminium Aerobar + 20 + 5 with reach: -10 mm |  |  | Aerobar Bolts: Top 25mm; Bottom 15mm
| Frame: 51 ----- Stem: 110x0 ----- Aluminium Aerobar + 20 + bridge with reach: -10 mm |  |  | Aerobar Bolts: Top 25mm; Bottom 15mm
| Frame: 47 ----- Stem: 100x60 ----- Aluminium Aerobar + 20 with reach: 25 mm |  |  | Aerobar Bolts: Top 20mm; Bottom 15mm
Great Options | Frame: 54 ----- Stem: 90x0 ----- Carbon Aerobar + 30 with reach: -10 mm |  |  | Aerobar Bolts: Top 25mm; Bottom 30mm
| Frame: 54 ----- Stem: 110x0 ----- Carbon Aerobar + 30 with reach: -30 mm |  |  | Aerobar Bolts: Top 25mm; Bottom 30mm
| Frame: 51 ----- Stem: 90x0 ----- Carbon Aerobar + 30 + bridge + 5 with reach: 10 mm |  |  | Aerobar Bolts: Top 35mm; Bottom 30mm
| Frame: 51 ----- Stem: 110x0 ----- Carbon Aerobar + 30 + bridge + 5 with reach: -10 mm |  |  | Aerobar Bolts: Top 35mm; Bottom 30mm
| Frame: 47 ----- Stem: 100x60 ----- Carbon Aerobar + 30 + bridge with reach: 25 mm |  |  | Aerobar Bolts: Top 30mm; Bottom 30mm
OK Options | Frame: 47 ----- Stem: 70x30 ----- Aluminium Aerobar + 40 + bridge + 5 with reach: 45 mm |  |  | Aerobar Bolts: Top 35mm; Bottom 15mm
| Frame: 47 ----- Stem: 100x30 ----- Aluminium Aerobar + 40 + bridge + 5 with reach: 15 mm |  |  | Aerobar Bolts: Top 35mm; Bottom 15mm

## IAx - XS (hidden)
Frame Size | [6 empty] | Total | Reccomended
Frame: 48 | Reach | Stack |  |  |  | Reach Min | 410 | 430
Base | 380 | 467 |  |  |  | Reach Max | 520 | 500
[6 empty] | Neutral Integrated | 425
[6 empty] | Neutral 31.8 | 470
| Stack |  |  |  |  | Neutral 31.8 alloy | 493
Frame: 48 ----- Stem: Integrated ----- Alloy Aerobar: | 561 | 560 | Stem Bolts: N/A ----- | Aerobar Bolts: Top 20mm; Bottom N/A | Stem Bolts: N/A ----- Aerobar Bolts: Top 20mm; Bottom N/A
Frame: 48 ----- Stem: Integrated ----- Alloy Aerobar: + 5 | 566 | 565 | Stem Bolts: N/A ----- | Aerobar Bolts: Top 25mm; Bottom N/A | Stem Bolts: N/A ----- Aerobar Bolts: Top 25mm; Bottom N/A
Frame: 48 ----- Stem: Integrated ----- Alloy Aerobar: + 10 | 571 | 570 | Stem Bolts: N/A ----- | Aerobar Bolts: Top 30mm; Bottom N/A | Stem Bolts: N/A ----- Aerobar Bolts: Top 30mm; Bottom N/A
Frame: 48 ----- Stem: Integrated ----- Alloy Aerobar: + 5 + 10 | 576 | 575 | Stem Bolts: N/A ----- | Aerobar Bolts: Top 35mm; Bottom N/A | Stem Bolts: N/A ----- Aerobar Bolts: Top 35mm; Bottom N/A
Frame: 48 ----- Stem: Integrated ----- Alloy Aerobar: + 20 | 581 | 580 | Stem Bolts: N/A ----- | Aerobar Bolts: Top 20mm; Bottom 15mm | Stem Bolts: N/A ----- Aerobar Bolts: Top 20mm; Bottom 15mm
Frame: 48 ----- Stem: Integrated ----- Alloy Aerobar: + 20 + 5 | 586 | 585 | Stem Bolts: N/A ----- | Aerobar Bolts: Top 25mm; Bottom 15mm | Stem Bolts: N/A ----- Aerobar Bolts: Top 25mm; Bottom 15mm
Frame: 48 ----- Stem: Integrated ----- Alloy Aerobar: + 20 + bridge | 586 | 585 | Stem Bolts: N/A ----- | Aerobar Bolts: Top 25mm; Bottom 15mm | Stem Bolts: N/A ----- Aerobar Bolts: Top 25mm; Bottom 15mm
Frame: 48 ----- Stem: Integrated ----- Alloy Aerobar: + 20 + bridge + 5 | 591 | 590 | Stem Bolts: N/A ----- | Aerobar Bolts: Top 25mm; Bottom 15mm | Stem Bolts: N/A ----- Aerobar Bolts: Top 25mm; Bottom 15mm
Frame: 48 ----- Stem: Integrated ----- Alloy Aerobar: + 30 | 591 | 590 | Stem Bolts: N/A ----- | Aerobar Bolts: Top 25mm; Bottom 15mm | Stem Bolts: N/A ----- Aerobar Bolts: Top 25mm; Bottom 15mm
Frame: 48 ----- Stem: Integrated ----- Alloy Aerobar: + 30 + bridge | 596 | 595 | Stem Bolts: N/A ----- | Aerobar Bolts: Top 30mm; Bottom 15mm | Stem Bolts: N/A ----- Aerobar Bolts: Top 30mm; Bottom 15mm
Frame: 48 ----- Stem: Integrated ----- Alloy Aerobar: + 30 + bridge + 5 | 601 | 600 | Stem Bolts: N/A ----- | Aerobar Bolts: Top 30mm; Bottom 15mm | Stem Bolts: N/A ----- Aerobar Bolts: Top 30mm; Bottom 15mm
Frame: 48 ----- Stem: Integrated ----- Alloy Aerobar: + 40 + bridge | 606 | 605 | Stem Bolts: N/A ----- | Aerobar Bolts: Top 35mm; Bottom 15mm | Stem Bolts: N/A ----- Aerobar Bolts: Top 35mm; Bottom 15mm
Frame: 48 ----- Stem: Integrated ----- Alloy Aerobar: + 40 + bridge + 5 | 611 | 610 | Stem Bolts: N/A ----- | Aerobar Bolts: Top 35mm; Bottom 15mm | Stem Bolts: N/A ----- Aerobar Bolts: Top 35mm; Bottom 15mm
Frame: 48 ----- Stem: Integrated ----- Alloy Aerobar: + 40 + bridge + 10 | 616 | 615 | Stem Bolts: N/A ----- | Aerobar Bolts: Top 35mm; Bottom 15mm | Stem Bolts: N/A ----- Aerobar Bolts: Top 35mm; Bottom 15mm
Frame: 48 ----- Stem: Integrated ----- Alloy Aerobar: + 40 + bridge + 5 + 10 | 621 | 620 | Stem Bolts: N/A ----- | Aerobar Bolts: Top 35mm; Bottom 25mm | Stem Bolts: N/A ----- Aerobar Bolts: Top 35mm; Bottom 25mm
Frame: 48 ----- Stem: Integrated ----- Carbon Aerobar (optional): | 0 | 0 | Stem Bolts: N/A ----- | Aerobar Bolts: Top N/A; Bottom N/A | Stem Bolts: N/A ----- Aerobar Bolts: Top N/A; Bottom N/A
Frame: 48 ----- Stem: Integrated ----- Carbon Aerobar (optional): + 5 | 554 | 555 | Stem Bolts: N/A ----- | Aerobar Bolts: Top 45mm; Bottom N/A | Stem Bolts: N/A ----- Aerobar Bolts: Top 45mm; Bottom N/A
Frame: 48 ----- Stem: Integrated ----- Carbon Aerobar (optional): + 10 | 559 | 560 | Stem Bolts: N/A ----- | Aerobar Bolts: Top 50mm; Bottom N/A | Stem Bolts: N/A ----- Aerobar Bolts: Top 50mm; Bottom N/A
Frame: 48 ----- Stem: Integrated ----- Carbon Aerobar (optional): + 5 + 10 | 564 | 565 | Stem Bolts: N/A ----- | Aerobar Bolts: Top 55mm; Bottom N/A | Stem Bolts: N/A ----- Aerobar Bolts: Top 55mm; Bottom N/A
Frame: 48 ----- Stem: Integrated ----- Carbon Aerobar (optional): + 20 | 569 | 570 | Stem Bolts: N/A ----- | Aerobar Bolts: Top 20mm; Bottom 30mm | Stem Bolts: N/A ----- Aerobar Bolts: Top 20mm; Bottom 30mm
Frame: 48 ----- Stem: Integrated ----- Carbon Aerobar (optional): + 20 + 5 | 574 | 575 | Stem Bolts: N/A ----- | Aerobar Bolts: Top 25mm; Bottom 30mm | Stem Bolts: N/A ----- Aerobar Bolts: Top 25mm; Bottom 30mm
Frame: 48 ----- Stem: Integrated ----- Carbon Aerobar (optional): + 20 + bridge | 574 | 575 | Stem Bolts: N/A ----- | Aerobar Bolts: Top 25mm; Bottom 30mm | Stem Bolts: N/A ----- Aerobar Bolts: Top 25mm; Bottom 30mm
Frame: 48 ----- Stem: Integrated ----- Carbon Aerobar (optional): + 20 + bridge + 5 | 579 | 580 | Stem Bolts: N/A ----- | Aerobar Bolts: Top 25mm; Bottom 30mm | Stem Bolts: N/A ----- Aerobar Bolts: Top 25mm; Bottom 30mm
Frame: 48 ----- Stem: Integrated ----- Carbon Aerobar (optional): + 30 | 579 | 580 | Stem Bolts: N/A ----- | Aerobar Bolts: Top 30mm; Bottom 30mm | Stem Bolts: N/A ----- Aerobar Bolts: Top 30mm; Bottom 30mm
Frame: 48 ----- Stem: Integrated ----- Carbon Aerobar (optional): + 30 + bridge | 584 | 585 | Stem Bolts: N/A ----- | Aerobar Bolts: Top 30mm; Bottom 30mm | Stem Bolts: N/A ----- Aerobar Bolts: Top 30mm; Bottom 30mm
Frame: 48 ----- Stem: Integrated ----- Carbon Aerobar (optional): + 30 + bridge + 5 | 589 | 590 | Stem Bolts: N/A ----- | Aerobar Bolts: Top 35mm; Bottom 30mm | Stem Bolts: N/A ----- Aerobar Bolts: Top 35mm; Bottom 30mm
Frame: 48 ----- Stem: Integrated ----- Carbon Aerobar (optional): + 40 + bridge | 594 | 595 | Stem Bolts: N/A ----- | Aerobar Bolts: Top 35mm; Bottom 30mm | Stem Bolts: N/A ----- Aerobar Bolts: Top 35mm; Bottom 30mm
Frame: 48 ----- Stem: Integrated ----- Carbon Aerobar (optional): + 40 + bridge + 5 | 599 | 600 | Stem Bolts: N/A ----- | Aerobar Bolts: Top 35mm; Bottom 30mm | Stem Bolts: N/A ----- Aerobar Bolts: Top 35mm; Bottom 30mm
Frame: 48 ----- Stem: Integrated ----- Carbon Aerobar (optional): + 40 + bridge + 10 | 604 | 605 | Stem Bolts: N/A ----- | Aerobar Bolts: Top 40mm; Bottom 30mm | Stem Bolts: N/A ----- Aerobar Bolts: Top 40mm; Bottom 30mm
Frame: 48 ----- Stem: Integrated ----- Carbon Aerobar (optional): + 40 + bridge + 5 + 10 | 609 | 610 | Stem Bolts: N/A ----- | Aerobar Bolts: Top 45mm; Bottom 30mm | Stem Bolts: N/A ----- Aerobar Bolts: Top 45mm; Bottom 30mm

## IAx - Small (hidden)
Frame Size | [6 empty] | Total | Reccomended
Frame: 51 | Reach | Stack |  |  |  | Reach Min | 410 | 430
Base | 395 | 489 |  |  |  | Reach Max | 520 | 500
[6 empty] | Neutral Integrated | 440
[6 empty] | Neutral 31.8 | 485
| Stack |  |  |  |  | Neutral 31.8 alloy | 493
Frame: 51 ----- Stem: Integrated ----- Alloy Aerobar: | 583 | 585 | Stem Bolts: N/A ----- | Aerobar Bolts: Top 20mm; Bottom N/A | Stem Bolts: N/A ----- Aerobar Bolts: Top 20mm; Bottom N/A
Frame: 51 ----- Stem: Integrated ----- Alloy Aerobar: + 5 | 588 | 590 | Stem Bolts: N/A ----- | Aerobar Bolts: Top 25mm; Bottom N/A | Stem Bolts: N/A ----- Aerobar Bolts: Top 25mm; Bottom N/A
Frame: 51 ----- Stem: Integrated ----- Alloy Aerobar: + 10 | 593 | 595 | Stem Bolts: N/A ----- | Aerobar Bolts: Top 30mm; Bottom N/A | Stem Bolts: N/A ----- Aerobar Bolts: Top 30mm; Bottom N/A
Frame: 51 ----- Stem: Integrated ----- Alloy Aerobar: + 5 + 10 | 598 | 600 | Stem Bolts: N/A ----- | Aerobar Bolts: Top 35mm; Bottom N/A | Stem Bolts: N/A ----- Aerobar Bolts: Top 35mm; Bottom N/A
Frame: 51 ----- Stem: Integrated ----- Alloy Aerobar: + 20 | 603 | 605 | Stem Bolts: N/A ----- | Aerobar Bolts: Top 20mm; Bottom 15mm | Stem Bolts: N/A ----- Aerobar Bolts: Top 20mm; Bottom 15mm
Frame: 51 ----- Stem: Integrated ----- Alloy Aerobar: + 20 + 5 | 608 | 610 | Stem Bolts: N/A ----- | Aerobar Bolts: Top 25mm; Bottom 15mm | Stem Bolts: N/A ----- Aerobar Bolts: Top 25mm; Bottom 15mm
Frame: 51 ----- Stem: Integrated ----- Alloy Aerobar: + 20 + bridge | 608 | 610 | Stem Bolts: N/A ----- | Aerobar Bolts: Top 25mm; Bottom 15mm | Stem Bolts: N/A ----- Aerobar Bolts: Top 25mm; Bottom 15mm
Frame: 51 ----- Stem: Integrated ----- Alloy Aerobar: + 20 + bridge + 5 | 613 | 615 | Stem Bolts: N/A ----- | Aerobar Bolts: Top 25mm; Bottom 15mm | Stem Bolts: N/A ----- Aerobar Bolts: Top 25mm; Bottom 15mm
Frame: 51 ----- Stem: Integrated ----- Alloy Aerobar: + 30 | 613 | 615 | Stem Bolts: N/A ----- | Aerobar Bolts: Top 25mm; Bottom 15mm | Stem Bolts: N/A ----- Aerobar Bolts: Top 25mm; Bottom 15mm
Frame: 51 ----- Stem: Integrated ----- Alloy Aerobar: + 30 + bridge | 618 | 620 | Stem Bolts: N/A ----- | Aerobar Bolts: Top 30mm; Bottom 15mm | Stem Bolts: N/A ----- Aerobar Bolts: Top 30mm; Bottom 15mm
Frame: 51 ----- Stem: Integrated ----- Alloy Aerobar: + 30 + bridge + 5 | 623 | 625 | Stem Bolts: N/A ----- | Aerobar Bolts: Top 30mm; Bottom 15mm | Stem Bolts: N/A ----- Aerobar Bolts: Top 30mm; Bottom 15mm
Frame: 51 ----- Stem: Integrated ----- Alloy Aerobar: + 40 + bridge | 628 | 630 | Stem Bolts: N/A ----- | Aerobar Bolts: Top 35mm; Bottom 15mm | Stem Bolts: N/A ----- Aerobar Bolts: Top 35mm; Bottom 15mm
Frame: 51 ----- Stem: Integrated ----- Alloy Aerobar: + 40 + bridge + 5 | 633 | 635 | Stem Bolts: N/A ----- | Aerobar Bolts: Top 35mm; Bottom 15mm | Stem Bolts: N/A ----- Aerobar Bolts: Top 35mm; Bottom 15mm
Frame: 51 ----- Stem: Integrated ----- Alloy Aerobar: + 40 + bridge + 10 | 638 | 640 | Stem Bolts: N/A ----- | Aerobar Bolts: Top 35mm; Bottom 15mm | Stem Bolts: N/A ----- Aerobar Bolts: Top 35mm; Bottom 15mm
Frame: 51 ----- Stem: Integrated ----- Alloy Aerobar: + 40 + bridge + 5 + 10 | 643 | 645 | Stem Bolts: N/A ----- | Aerobar Bolts: Top 35mm; Bottom 25mm | Stem Bolts: N/A ----- Aerobar Bolts: Top 35mm; Bottom 25mm
Frame: 51 ----- Stem: Integrated ----- Carbon Aerobar (optional): | 0 | 0 | Stem Bolts: N/A ----- | Aerobar Bolts: Top N/A; Bottom N/A | Stem Bolts: N/A ----- Aerobar Bolts: Top N/A; Bottom N/A
Frame: 51 ----- Stem: Integrated ----- Carbon Aerobar (optional): + 5 | 576 | 575 | Stem Bolts: N/A ----- | Aerobar Bolts: Top 45mm; Bottom N/A | Stem Bolts: N/A ----- Aerobar Bolts: Top 45mm; Bottom N/A
Frame: 51 ----- Stem: Integrated ----- Carbon Aerobar (optional): + 10 | 581 | 580 | Stem Bolts: N/A ----- | Aerobar Bolts: Top 50mm; Bottom N/A | Stem Bolts: N/A ----- Aerobar Bolts: Top 50mm; Bottom N/A
Frame: 51 ----- Stem: Integrated ----- Carbon Aerobar (optional): + 5 + 10 | 586 | 585 | Stem Bolts: N/A ----- | Aerobar Bolts: Top 55mm; Bottom N/A | Stem Bolts: N/A ----- Aerobar Bolts: Top 55mm; Bottom N/A
Frame: 51 ----- Stem: Integrated ----- Carbon Aerobar (optional): + 20 | 591 | 590 | Stem Bolts: N/A ----- | Aerobar Bolts: Top 20mm; Bottom 30mm | Stem Bolts: N/A ----- Aerobar Bolts: Top 20mm; Bottom 30mm
Frame: 51 ----- Stem: Integrated ----- Carbon Aerobar (optional): + 20 + 5 | 596 | 595 | Stem Bolts: N/A ----- | Aerobar Bolts: Top 25mm; Bottom 30mm | Stem Bolts: N/A ----- Aerobar Bolts: Top 25mm; Bottom 30mm
Frame: 51 ----- Stem: Integrated ----- Carbon Aerobar (optional): + 20 + bridge | 596 | 595 | Stem Bolts: N/A ----- | Aerobar Bolts: Top 25mm; Bottom 30mm | Stem Bolts: N/A ----- Aerobar Bolts: Top 25mm; Bottom 30mm
Frame: 51 ----- Stem: Integrated ----- Carbon Aerobar (optional): + 20 + bridge + 5 | 601 | 600 | Stem Bolts: N/A ----- | Aerobar Bolts: Top 25mm; Bottom 30mm | Stem Bolts: N/A ----- Aerobar Bolts: Top 25mm; Bottom 30mm
Frame: 51 ----- Stem: Integrated ----- Carbon Aerobar (optional): + 30 | 601 | 600 | Stem Bolts: N/A ----- | Aerobar Bolts: Top 30mm; Bottom 30mm | Stem Bolts: N/A ----- Aerobar Bolts: Top 30mm; Bottom 30mm
Frame: 51 ----- Stem: Integrated ----- Carbon Aerobar (optional): + 30 + bridge | 606 | 605 | Stem Bolts: N/A ----- | Aerobar Bolts: Top 30mm; Bottom 30mm | Stem Bolts: N/A ----- Aerobar Bolts: Top 30mm; Bottom 30mm
Frame: 51 ----- Stem: Integrated ----- Carbon Aerobar (optional): + 30 + bridge + 5 | 611 | 610 | Stem Bolts: N/A ----- | Aerobar Bolts: Top 35mm; Bottom 30mm | Stem Bolts: N/A ----- Aerobar Bolts: Top 35mm; Bottom 30mm
Frame: 51 ----- Stem: Integrated ----- Carbon Aerobar (optional): + 40 + bridge | 616 | 615 | Stem Bolts: N/A ----- | Aerobar Bolts: Top 35mm; Bottom 30mm | Stem Bolts: N/A ----- Aerobar Bolts: Top 35mm; Bottom 30mm
Frame: 51 ----- Stem: Integrated ----- Carbon Aerobar (optional): + 40 + bridge + 5 | 621 | 620 | Stem Bolts: N/A ----- | Aerobar Bolts: Top 35mm; Bottom 30mm | Stem Bolts: N/A ----- Aerobar Bolts: Top 35mm; Bottom 30mm
Frame: 51 ----- Stem: Integrated ----- Carbon Aerobar (optional): + 40 + bridge + 10 | 626 | 625 | Stem Bolts: N/A ----- | Aerobar Bolts: Top 40mm; Bottom 30mm | Stem Bolts: N/A ----- Aerobar Bolts: Top 40mm; Bottom 30mm
Frame: 51 ----- Stem: Integrated ----- Carbon Aerobar (optional): + 40 + bridge + 5 + 10 | 631 | 630 | Stem Bolts: N/A ----- | Aerobar Bolts: Top 45mm; Bottom 30mm | Stem Bolts: N/A ----- Aerobar Bolts: Top 45mm; Bottom 30mm

## IAx - Medium (hidden)
Frame Size | [6 empty] | Total | Reccomended
Frame: 54 | Reach | Stack |  |  |  | Reach Min | 410 | 430
Base | 406 | 513 |  |  |  | Reach Max | 520 | 500
[6 empty] | Neutral Integrated | 451
[6 empty] | Neutral 31.8 | 496
| Stack |  |  |  |  | Neutral 31.8 alloy | 493
Frame: 54 ----- Stem: Integrated ----- Alloy Aerobar: | 607 | 605 | Stem Bolts: N/A ----- | Aerobar Bolts: Top 20mm; Bottom N/A | Stem Bolts: N/A ----- Aerobar Bolts: Top 20mm; Bottom N/A
Frame: 54 ----- Stem: Integrated ----- Alloy Aerobar: + 5 | 612 | 610 | Stem Bolts: N/A ----- | Aerobar Bolts: Top 25mm; Bottom N/A | Stem Bolts: N/A ----- Aerobar Bolts: Top 25mm; Bottom N/A
Frame: 54 ----- Stem: Integrated ----- Alloy Aerobar: + 10 | 617 | 615 | Stem Bolts: N/A ----- | Aerobar Bolts: Top 30mm; Bottom N/A | Stem Bolts: N/A ----- Aerobar Bolts: Top 30mm; Bottom N/A
Frame: 54 ----- Stem: Integrated ----- Alloy Aerobar: + 5 + 10 | 622 | 620 | Stem Bolts: N/A ----- | Aerobar Bolts: Top 35mm; Bottom N/A | Stem Bolts: N/A ----- Aerobar Bolts: Top 35mm; Bottom N/A
Frame: 54 ----- Stem: Integrated ----- Alloy Aerobar: + 20 | 627 | 625 | Stem Bolts: N/A ----- | Aerobar Bolts: Top 20mm; Bottom 15mm | Stem Bolts: N/A ----- Aerobar Bolts: Top 20mm; Bottom 15mm
Frame: 54 ----- Stem: Integrated ----- Alloy Aerobar: + 20 + 5 | 632 | 630 | Stem Bolts: N/A ----- | Aerobar Bolts: Top 25mm; Bottom 15mm | Stem Bolts: N/A ----- Aerobar Bolts: Top 25mm; Bottom 15mm
Frame: 54 ----- Stem: Integrated ----- Alloy Aerobar: + 20 + bridge | 632 | 630 | Stem Bolts: N/A ----- | Aerobar Bolts: Top 25mm; Bottom 15mm | Stem Bolts: N/A ----- Aerobar Bolts: Top 25mm; Bottom 15mm
Frame: 54 ----- Stem: Integrated ----- Alloy Aerobar: + 20 + bridge + 5 | 637 | 635 | Stem Bolts: N/A ----- | Aerobar Bolts: Top 25mm; Bottom 15mm | Stem Bolts: N/A ----- Aerobar Bolts: Top 25mm; Bottom 15mm
Frame: 54 ----- Stem: Integrated ----- Alloy Aerobar: + 30 | 637 | 635 | Stem Bolts: N/A ----- | Aerobar Bolts: Top 25mm; Bottom 15mm | Stem Bolts: N/A ----- Aerobar Bolts: Top 25mm; Bottom 15mm
Frame: 54 ----- Stem: Integrated ----- Alloy Aerobar: + 30 + bridge | 642 | 640 | Stem Bolts: N/A ----- | Aerobar Bolts: Top 30mm; Bottom 15mm | Stem Bolts: N/A ----- Aerobar Bolts: Top 30mm; Bottom 15mm
Frame: 54 ----- Stem: Integrated ----- Alloy Aerobar: + 30 + bridge + 5 | 647 | 645 | Stem Bolts: N/A ----- | Aerobar Bolts: Top 30mm; Bottom 15mm | Stem Bolts: N/A ----- Aerobar Bolts: Top 30mm; Bottom 15mm
Frame: 54 ----- Stem: Integrated ----- Alloy Aerobar: + 40 + bridge | 652 | 650 | Stem Bolts: N/A ----- | Aerobar Bolts: Top 35mm; Bottom 15mm | Stem Bolts: N/A ----- Aerobar Bolts: Top 35mm; Bottom 15mm
Frame: 54 ----- Stem: Integrated ----- Alloy Aerobar: + 40 + bridge + 5 | 657 | 655 | Stem Bolts: N/A ----- | Aerobar Bolts: Top 35mm; Bottom 15mm | Stem Bolts: N/A ----- Aerobar Bolts: Top 35mm; Bottom 15mm
Frame: 54 ----- Stem: Integrated ----- Alloy Aerobar: + 40 + bridge + 10 | 662 | 660 | Stem Bolts: N/A ----- | Aerobar Bolts: Top 35mm; Bottom 15mm | Stem Bolts: N/A ----- Aerobar Bolts: Top 35mm; Bottom 15mm
Frame: 54 ----- Stem: Integrated ----- Alloy Aerobar: + 40 + bridge + 5 + 10 | 667 | 665 | Stem Bolts: N/A ----- | Aerobar Bolts: Top 35mm; Bottom 25mm | Stem Bolts: N/A ----- Aerobar Bolts: Top 35mm; Bottom 25mm
Frame: 54 ----- Stem: Integrated ----- Carbon Aerobar (optional): | 0 | 0 | Stem Bolts: N/A ----- | Aerobar Bolts: Top N/A; Bottom N/A | Stem Bolts: N/A ----- Aerobar Bolts: Top N/A; Bottom N/A
Frame: 54 ----- Stem: Integrated ----- Carbon Aerobar (optional): + 5 | 600 | 600 | Stem Bolts: N/A ----- | Aerobar Bolts: Top 45mm; Bottom N/A | Stem Bolts: N/A ----- Aerobar Bolts: Top 45mm; Bottom N/A
Frame: 54 ----- Stem: Integrated ----- Carbon Aerobar (optional): + 10 | 605 | 605 | Stem Bolts: N/A ----- | Aerobar Bolts: Top 50mm; Bottom N/A | Stem Bolts: N/A ----- Aerobar Bolts: Top 50mm; Bottom N/A
Frame: 54 ----- Stem: Integrated ----- Carbon Aerobar (optional): + 5 + 10 | 610 | 610 | Stem Bolts: N/A ----- | Aerobar Bolts: Top 55mm; Bottom N/A | Stem Bolts: N/A ----- Aerobar Bolts: Top 55mm; Bottom N/A
Frame: 54 ----- Stem: Integrated ----- Carbon Aerobar (optional): + 20 | 615 | 615 | Stem Bolts: N/A ----- | Aerobar Bolts: Top 20mm; Bottom 30mm | Stem Bolts: N/A ----- Aerobar Bolts: Top 20mm; Bottom 30mm
Frame: 54 ----- Stem: Integrated ----- Carbon Aerobar (optional): + 20 + 5 | 620 | 620 | Stem Bolts: N/A ----- | Aerobar Bolts: Top 25mm; Bottom 30mm | Stem Bolts: N/A ----- Aerobar Bolts: Top 25mm; Bottom 30mm
Frame: 54 ----- Stem: Integrated ----- Carbon Aerobar (optional): + 20 + bridge | 620 | 620 | Stem Bolts: N/A ----- | Aerobar Bolts: Top 25mm; Bottom 30mm | Stem Bolts: N/A ----- Aerobar Bolts: Top 25mm; Bottom 30mm
Frame: 54 ----- Stem: Integrated ----- Carbon Aerobar (optional): + 20 + bridge + 5 | 625 | 625 | Stem Bolts: N/A ----- | Aerobar Bolts: Top 25mm; Bottom 30mm | Stem Bolts: N/A ----- Aerobar Bolts: Top 25mm; Bottom 30mm
Frame: 54 ----- Stem: Integrated ----- Carbon Aerobar (optional): + 30 | 625 | 625 | Stem Bolts: N/A ----- | Aerobar Bolts: Top 30mm; Bottom 30mm | Stem Bolts: N/A ----- Aerobar Bolts: Top 30mm; Bottom 30mm
Frame: 54 ----- Stem: Integrated ----- Carbon Aerobar (optional): + 30 + bridge | 630 | 630 | Stem Bolts: N/A ----- | Aerobar Bolts: Top 30mm; Bottom 30mm | Stem Bolts: N/A ----- Aerobar Bolts: Top 30mm; Bottom 30mm
Frame: 54 ----- Stem: Integrated ----- Carbon Aerobar (optional): + 30 + bridge + 5 | 635 | 635 | Stem Bolts: N/A ----- | Aerobar Bolts: Top 35mm; Bottom 30mm | Stem Bolts: N/A ----- Aerobar Bolts: Top 35mm; Bottom 30mm
Frame: 54 ----- Stem: Integrated ----- Carbon Aerobar (optional): + 40 + bridge | 640 | 640 | Stem Bolts: N/A ----- | Aerobar Bolts: Top 35mm; Bottom 30mm | Stem Bolts: N/A ----- Aerobar Bolts: Top 35mm; Bottom 30mm
Frame: 54 ----- Stem: Integrated ----- Carbon Aerobar (optional): + 40 + bridge + 5 | 645 | 645 | Stem Bolts: N/A ----- | Aerobar Bolts: Top 35mm; Bottom 30mm | Stem Bolts: N/A ----- Aerobar Bolts: Top 35mm; Bottom 30mm
Frame: 54 ----- Stem: Integrated ----- Carbon Aerobar (optional): + 40 + bridge + 10 | 650 | 650 | Stem Bolts: N/A ----- | Aerobar Bolts: Top 40mm; Bottom 30mm | Stem Bolts: N/A ----- Aerobar Bolts: Top 40mm; Bottom 30mm
Frame: 54 ----- Stem: Integrated ----- Carbon Aerobar (optional): + 40 + bridge + 5 + 10 | 655 | 655 | Stem Bolts: N/A ----- | Aerobar Bolts: Top 45mm; Bottom 30mm | Stem Bolts: N/A ----- Aerobar Bolts: Top 45mm; Bottom 30mm

## IAx - Large (hidden)
Frame Size | [6 empty] | Total | Reccomended
Frame: 56 | Reach | Stack |  |  |  | Reach Min | 410 | 430
Base | 424 | 537 |  |  |  | Reach Max | 520 | 500
[6 empty] | Neutral Integrated | 469
[6 empty] | Neutral 31.8 | 514
| Stack |  |  |  |  | Neutral 31.8 alloy | 493
Frame: 56 ----- Stem: Integrated ----- Alloy Aerobar: | 631 | 630 | Stem Bolts: N/A ----- | Aerobar Bolts: Top 20mm; Bottom N/A | Stem Bolts: N/A ----- Aerobar Bolts: Top 20mm; Bottom N/A
Frame: 56 ----- Stem: Integrated ----- Alloy Aerobar: + 5 | 636 | 635 | Stem Bolts: N/A ----- | Aerobar Bolts: Top 25mm; Bottom N/A | Stem Bolts: N/A ----- Aerobar Bolts: Top 25mm; Bottom N/A
Frame: 56 ----- Stem: Integrated ----- Alloy Aerobar: + 10 | 641 | 640 | Stem Bolts: N/A ----- | Aerobar Bolts: Top 30mm; Bottom N/A | Stem Bolts: N/A ----- Aerobar Bolts: Top 30mm; Bottom N/A
Frame: 56 ----- Stem: Integrated ----- Alloy Aerobar: + 5 + 10 | 646 | 645 | Stem Bolts: N/A ----- | Aerobar Bolts: Top 35mm; Bottom N/A | Stem Bolts: N/A ----- Aerobar Bolts: Top 35mm; Bottom N/A
Frame: 56 ----- Stem: Integrated ----- Alloy Aerobar: + 20 | 651 | 650 | Stem Bolts: N/A ----- | Aerobar Bolts: Top 20mm; Bottom 15mm | Stem Bolts: N/A ----- Aerobar Bolts: Top 20mm; Bottom 15mm
Frame: 56 ----- Stem: Integrated ----- Alloy Aerobar: + 20 + 5 | 656 | 655 | Stem Bolts: N/A ----- | Aerobar Bolts: Top 25mm; Bottom 15mm | Stem Bolts: N/A ----- Aerobar Bolts: Top 25mm; Bottom 15mm
Frame: 56 ----- Stem: Integrated ----- Alloy Aerobar: + 20 + bridge | 656 | 655 | Stem Bolts: N/A ----- | Aerobar Bolts: Top 25mm; Bottom 15mm | Stem Bolts: N/A ----- Aerobar Bolts: Top 25mm; Bottom 15mm
Frame: 56 ----- Stem: Integrated ----- Alloy Aerobar: + 20 + bridge + 5 | 661 | 660 | Stem Bolts: N/A ----- | Aerobar Bolts: Top 25mm; Bottom 15mm | Stem Bolts: N/A ----- Aerobar Bolts: Top 25mm; Bottom 15mm
Frame: 56 ----- Stem: Integrated ----- Alloy Aerobar: + 30 | 661 | 660 | Stem Bolts: N/A ----- | Aerobar Bolts: Top 25mm; Bottom 15mm | Stem Bolts: N/A ----- Aerobar Bolts: Top 25mm; Bottom 15mm
Frame: 56 ----- Stem: Integrated ----- Alloy Aerobar: + 30 + bridge | 666 | 665 | Stem Bolts: N/A ----- | Aerobar Bolts: Top 30mm; Bottom 15mm | Stem Bolts: N/A ----- Aerobar Bolts: Top 30mm; Bottom 15mm
Frame: 56 ----- Stem: Integrated ----- Alloy Aerobar: + 30 + bridge + 5 | 671 | 670 | Stem Bolts: N/A ----- | Aerobar Bolts: Top 30mm; Bottom 15mm | Stem Bolts: N/A ----- Aerobar Bolts: Top 30mm; Bottom 15mm
Frame: 56 ----- Stem: Integrated ----- Alloy Aerobar: + 40 + bridge | 676 | 675 | Stem Bolts: N/A ----- | Aerobar Bolts: Top 35mm; Bottom 15mm | Stem Bolts: N/A ----- Aerobar Bolts: Top 35mm; Bottom 15mm
Frame: 56 ----- Stem: Integrated ----- Alloy Aerobar: + 40 + bridge + 5 | 681 | 680 | Stem Bolts: N/A ----- | Aerobar Bolts: Top 35mm; Bottom 15mm | Stem Bolts: N/A ----- Aerobar Bolts: Top 35mm; Bottom 15mm
Frame: 56 ----- Stem: Integrated ----- Alloy Aerobar: + 40 + bridge + 10 | 686 | 685 | Stem Bolts: N/A ----- | Aerobar Bolts: Top 35mm; Bottom 15mm | Stem Bolts: N/A ----- Aerobar Bolts: Top 35mm; Bottom 15mm
Frame: 56 ----- Stem: Integrated ----- Alloy Aerobar: + 40 + bridge + 5 + 10 | 691 | 690 | Stem Bolts: N/A ----- | Aerobar Bolts: Top 35mm; Bottom 25mm | Stem Bolts: N/A ----- Aerobar Bolts: Top 35mm; Bottom 25mm
Frame: 56 ----- Stem: Integrated ----- Carbon Aerobar (optional): | 0 | 0 | Stem Bolts: N/A ----- | Aerobar Bolts: Top N/A; Bottom N/A | Stem Bolts: N/A ----- Aerobar Bolts: Top N/A; Bottom N/A
Frame: 56 ----- Stem: Integrated ----- Carbon Aerobar (optional): + 5 | 624 | 625 | Stem Bolts: N/A ----- | Aerobar Bolts: Top 45mm; Bottom N/A | Stem Bolts: N/A ----- Aerobar Bolts: Top 45mm; Bottom N/A
Frame: 56 ----- Stem: Integrated ----- Carbon Aerobar (optional): + 10 | 629 | 630 | Stem Bolts: N/A ----- | Aerobar Bolts: Top 50mm; Bottom N/A | Stem Bolts: N/A ----- Aerobar Bolts: Top 50mm; Bottom N/A
Frame: 56 ----- Stem: Integrated ----- Carbon Aerobar (optional): + 5 + 10 | 634 | 635 | Stem Bolts: N/A ----- | Aerobar Bolts: Top 55mm; Bottom N/A | Stem Bolts: N/A ----- Aerobar Bolts: Top 55mm; Bottom N/A
Frame: 56 ----- Stem: Integrated ----- Carbon Aerobar (optional): + 20 | 639 | 640 | Stem Bolts: N/A ----- | Aerobar Bolts: Top 20mm; Bottom 30mm | Stem Bolts: N/A ----- Aerobar Bolts: Top 20mm; Bottom 30mm
Frame: 56 ----- Stem: Integrated ----- Carbon Aerobar (optional): + 20 + 5 | 644 | 645 | Stem Bolts: N/A ----- | Aerobar Bolts: Top 25mm; Bottom 30mm | Stem Bolts: N/A ----- Aerobar Bolts: Top 25mm; Bottom 30mm
Frame: 56 ----- Stem: Integrated ----- Carbon Aerobar (optional): + 20 + bridge | 644 | 645 | Stem Bolts: N/A ----- | Aerobar Bolts: Top 25mm; Bottom 30mm | Stem Bolts: N/A ----- Aerobar Bolts: Top 25mm; Bottom 30mm
Frame: 56 ----- Stem: Integrated ----- Carbon Aerobar (optional): + 20 + bridge + 5 | 649 | 650 | Stem Bolts: N/A ----- | Aerobar Bolts: Top 25mm; Bottom 30mm | Stem Bolts: N/A ----- Aerobar Bolts: Top 25mm; Bottom 30mm
Frame: 56 ----- Stem: Integrated ----- Carbon Aerobar (optional): + 30 | 649 | 650 | Stem Bolts: N/A ----- | Aerobar Bolts: Top 30mm; Bottom 30mm | Stem Bolts: N/A ----- Aerobar Bolts: Top 30mm; Bottom 30mm
Frame: 56 ----- Stem: Integrated ----- Carbon Aerobar (optional): + 30 + bridge | 654 | 655 | Stem Bolts: N/A ----- | Aerobar Bolts: Top 30mm; Bottom 30mm | Stem Bolts: N/A ----- Aerobar Bolts: Top 30mm; Bottom 30mm
Frame: 56 ----- Stem: Integrated ----- Carbon Aerobar (optional): + 30 + bridge + 5 | 659 | 660 | Stem Bolts: N/A ----- | Aerobar Bolts: Top 35mm; Bottom 30mm | Stem Bolts: N/A ----- Aerobar Bolts: Top 35mm; Bottom 30mm
Frame: 56 ----- Stem: Integrated ----- Carbon Aerobar (optional): + 40 + bridge | 664 | 665 | Stem Bolts: N/A ----- | Aerobar Bolts: Top 35mm; Bottom 30mm | Stem Bolts: N/A ----- Aerobar Bolts: Top 35mm; Bottom 30mm
Frame: 56 ----- Stem: Integrated ----- Carbon Aerobar (optional): + 40 + bridge + 5 | 669 | 670 | Stem Bolts: N/A ----- | Aerobar Bolts: Top 35mm; Bottom 30mm | Stem Bolts: N/A ----- Aerobar Bolts: Top 35mm; Bottom 30mm
Frame: 56 ----- Stem: Integrated ----- Carbon Aerobar (optional): + 40 + bridge + 10 | 674 | 675 | Stem Bolts: N/A ----- | Aerobar Bolts: Top 40mm; Bottom 30mm | Stem Bolts: N/A ----- Aerobar Bolts: Top 40mm; Bottom 30mm
Frame: 56 ----- Stem: Integrated ----- Carbon Aerobar (optional): + 40 + bridge + 5 + 10 | 679 | 680 | Stem Bolts: N/A ----- | Aerobar Bolts: Top 45mm; Bottom 30mm | Stem Bolts: N/A ----- Aerobar Bolts: Top 45mm; Bottom 30mm

## IAx - XL (hidden)
Frame Size | [6 empty] | Total | Reccomended
Frame: 58 | Reach | Stack |  |  |  | Reach Min | 410 | 430
Base | 443 | 559 |  |  |  | Reach Max | 520 | 500
[6 empty] | Neutral Integrated | 488
[6 empty] | Neutral 31.8 | 533
| Stack |  |  |  |  | Neutral 31.8 alloy | 493
Frame: 58 ----- Stem: Integrated ----- Alloy Aerobar: | 653 | 655 | Stem Bolts: N/A ----- | Aerobar Bolts: Top 20mm; Bottom N/A | Stem Bolts: N/A ----- Aerobar Bolts: Top 20mm; Bottom N/A
Frame: 58 ----- Stem: Integrated ----- Alloy Aerobar: + 5 | 658 | 660 | Stem Bolts: N/A ----- | Aerobar Bolts: Top 25mm; Bottom N/A | Stem Bolts: N/A ----- Aerobar Bolts: Top 25mm; Bottom N/A
Frame: 58 ----- Stem: Integrated ----- Alloy Aerobar: + 10 | 663 | 665 | Stem Bolts: N/A ----- | Aerobar Bolts: Top 30mm; Bottom N/A | Stem Bolts: N/A ----- Aerobar Bolts: Top 30mm; Bottom N/A
Frame: 58 ----- Stem: Integrated ----- Alloy Aerobar: + 5 + 10 | 668 | 670 | Stem Bolts: N/A ----- | Aerobar Bolts: Top 35mm; Bottom N/A | Stem Bolts: N/A ----- Aerobar Bolts: Top 35mm; Bottom N/A
Frame: 58 ----- Stem: Integrated ----- Alloy Aerobar: + 20 | 673 | 675 | Stem Bolts: N/A ----- | Aerobar Bolts: Top 20mm; Bottom 15mm | Stem Bolts: N/A ----- Aerobar Bolts: Top 20mm; Bottom 15mm
Frame: 58 ----- Stem: Integrated ----- Alloy Aerobar: + 20 + 5 | 678 | 680 | Stem Bolts: N/A ----- | Aerobar Bolts: Top 25mm; Bottom 15mm | Stem Bolts: N/A ----- Aerobar Bolts: Top 25mm; Bottom 15mm
Frame: 58 ----- Stem: Integrated ----- Alloy Aerobar: + 20 + bridge | 678 | 680 | Stem Bolts: N/A ----- | Aerobar Bolts: Top 25mm; Bottom 15mm | Stem Bolts: N/A ----- Aerobar Bolts: Top 25mm; Bottom 15mm
Frame: 58 ----- Stem: Integrated ----- Alloy Aerobar: + 20 + bridge + 5 | 683 | 685 | Stem Bolts: N/A ----- | Aerobar Bolts: Top 25mm; Bottom 15mm | Stem Bolts: N/A ----- Aerobar Bolts: Top 25mm; Bottom 15mm
Frame: 58 ----- Stem: Integrated ----- Alloy Aerobar: + 30 | 683 | 685 | Stem Bolts: N/A ----- | Aerobar Bolts: Top 25mm; Bottom 15mm | Stem Bolts: N/A ----- Aerobar Bolts: Top 25mm; Bottom 15mm
Frame: 58 ----- Stem: Integrated ----- Alloy Aerobar: + 30 + bridge | 688 | 690 | Stem Bolts: N/A ----- | Aerobar Bolts: Top 30mm; Bottom 15mm | Stem Bolts: N/A ----- Aerobar Bolts: Top 30mm; Bottom 15mm
Frame: 58 ----- Stem: Integrated ----- Alloy Aerobar: + 30 + bridge + 5 | 693 | 695 | Stem Bolts: N/A ----- | Aerobar Bolts: Top 30mm; Bottom 15mm | Stem Bolts: N/A ----- Aerobar Bolts: Top 30mm; Bottom 15mm
Frame: 58 ----- Stem: Integrated ----- Alloy Aerobar: + 40 + bridge | 698 | 700 | Stem Bolts: N/A ----- | Aerobar Bolts: Top 35mm; Bottom 15mm | Stem Bolts: N/A ----- Aerobar Bolts: Top 35mm; Bottom 15mm
Frame: 58 ----- Stem: Integrated ----- Alloy Aerobar: + 40 + bridge + 5 | 703 | 705 | Stem Bolts: N/A ----- | Aerobar Bolts: Top 35mm; Bottom 15mm | Stem Bolts: N/A ----- Aerobar Bolts: Top 35mm; Bottom 15mm
Frame: 58 ----- Stem: Integrated ----- Alloy Aerobar: + 40 + bridge + 10 | 708 | 710 | Stem Bolts: N/A ----- | Aerobar Bolts: Top 35mm; Bottom 15mm | Stem Bolts: N/A ----- Aerobar Bolts: Top 35mm; Bottom 15mm
Frame: 58 ----- Stem: Integrated ----- Alloy Aerobar: + 40 + bridge + 5 + 10 | 713 | 715 | Stem Bolts: N/A ----- | Aerobar Bolts: Top 35mm; Bottom 25mm | Stem Bolts: N/A ----- Aerobar Bolts: Top 35mm; Bottom 25mm
Frame: 58 ----- Stem: Integrated ----- Carbon Aerobar (optional): | 0 | 0 | Stem Bolts: N/A ----- | Aerobar Bolts: Top N/A; Bottom N/A | Stem Bolts: N/A ----- Aerobar Bolts: Top N/A; Bottom N/A
Frame: 58 ----- Stem: Integrated ----- Carbon Aerobar (optional): + 5 | 646 | 645 | Stem Bolts: N/A ----- | Aerobar Bolts: Top 45mm; Bottom N/A | Stem Bolts: N/A ----- Aerobar Bolts: Top 45mm; Bottom N/A
Frame: 58 ----- Stem: Integrated ----- Carbon Aerobar (optional): + 10 | 651 | 650 | Stem Bolts: N/A ----- | Aerobar Bolts: Top 50mm; Bottom N/A | Stem Bolts: N/A ----- Aerobar Bolts: Top 50mm; Bottom N/A
Frame: 58 ----- Stem: Integrated ----- Carbon Aerobar (optional): + 5 + 10 | 656 | 655 | Stem Bolts: N/A ----- | Aerobar Bolts: Top 55mm; Bottom N/A | Stem Bolts: N/A ----- Aerobar Bolts: Top 55mm; Bottom N/A
Frame: 58 ----- Stem: Integrated ----- Carbon Aerobar (optional): + 20 | 661 | 660 | Stem Bolts: N/A ----- | Aerobar Bolts: Top 20mm; Bottom 30mm | Stem Bolts: N/A ----- Aerobar Bolts: Top 20mm; Bottom 30mm
Frame: 58 ----- Stem: Integrated ----- Carbon Aerobar (optional): + 20 + 5 | 666 | 665 | Stem Bolts: N/A ----- | Aerobar Bolts: Top 25mm; Bottom 30mm | Stem Bolts: N/A ----- Aerobar Bolts: Top 25mm; Bottom 30mm
Frame: 58 ----- Stem: Integrated ----- Carbon Aerobar (optional): + 20 + bridge | 666 | 665 | Stem Bolts: N/A ----- | Aerobar Bolts: Top 25mm; Bottom 30mm | Stem Bolts: N/A ----- Aerobar Bolts: Top 25mm; Bottom 30mm
Frame: 58 ----- Stem: Integrated ----- Carbon Aerobar (optional): + 20 + bridge + 5 | 671 | 670 | Stem Bolts: N/A ----- | Aerobar Bolts: Top 25mm; Bottom 30mm | Stem Bolts: N/A ----- Aerobar Bolts: Top 25mm; Bottom 30mm
Frame: 58 ----- Stem: Integrated ----- Carbon Aerobar (optional): + 30 | 671 | 670 | Stem Bolts: N/A ----- | Aerobar Bolts: Top 30mm; Bottom 30mm | Stem Bolts: N/A ----- Aerobar Bolts: Top 30mm; Bottom 30mm
Frame: 58 ----- Stem: Integrated ----- Carbon Aerobar (optional): + 30 + bridge | 676 | 675 | Stem Bolts: N/A ----- | Aerobar Bolts: Top 30mm; Bottom 30mm | Stem Bolts: N/A ----- Aerobar Bolts: Top 30mm; Bottom 30mm
Frame: 58 ----- Stem: Integrated ----- Carbon Aerobar (optional): + 30 + bridge + 5 | 681 | 680 | Stem Bolts: N/A ----- | Aerobar Bolts: Top 35mm; Bottom 30mm | Stem Bolts: N/A ----- Aerobar Bolts: Top 35mm; Bottom 30mm
Frame: 58 ----- Stem: Integrated ----- Carbon Aerobar (optional): + 40 + bridge | 686 | 685 | Stem Bolts: N/A ----- | Aerobar Bolts: Top 35mm; Bottom 30mm | Stem Bolts: N/A ----- Aerobar Bolts: Top 35mm; Bottom 30mm
Frame: 58 ----- Stem: Integrated ----- Carbon Aerobar (optional): + 40 + bridge + 5 | 691 | 690 | Stem Bolts: N/A ----- | Aerobar Bolts: Top 35mm; Bottom 30mm | Stem Bolts: N/A ----- Aerobar Bolts: Top 35mm; Bottom 30mm
Frame: 58 ----- Stem: Integrated ----- Carbon Aerobar (optional): + 40 + bridge + 10 | 696 | 695 | Stem Bolts: N/A ----- | Aerobar Bolts: Top 40mm; Bottom 30mm | Stem Bolts: N/A ----- Aerobar Bolts: Top 40mm; Bottom 30mm
Frame: 58 ----- Stem: Integrated ----- Carbon Aerobar (optional): + 40 + bridge + 5 + 10 | 701 | 700 | Stem Bolts: N/A ----- | Aerobar Bolts: Top 45mm; Bottom 30mm | Stem Bolts: N/A ----- Aerobar Bolts: Top 45mm; Bottom 30mm

## Data - IAx (hidden)
Stack and Reach from BB | [6 empty] | Seatpost Limitation above geo toptube |  |  | Above top tube |  | 95 | 290 | Cockpit Reach offset |  | Cockpit Reach Limits
Frame | Reach | Stack |  | Pad Stack |  |  | Frame | Min | Max |  |  |  |  | Integrated | 64 | Min | -30
XS | 380 | 467 |  | Alloy Aerobar | 94 |  | XS | 562 | 757 | SeatTube Angle | [5 empty] | Max | 50
S | 395 | 489 |  | Carbon Aerobar | 82 |  | S | 584 | 779 | XS | 79.5
M | 406 | 513 |  |  |  |  | M | 608 | 803 | S | 79
L | 424 | 537 |  |  |  |  | L | 632 | 827 | M | 78.5 |  |  | Reach
XL | 443 | 559 |  |  |  |  | XL | 654 | 849 | L | 78 |  |  | Neutral | Integrated
[5 empty] | Aerobar Bolts: |  |  |  |  | XL | 77.5 |  |  | XS | 444
MODIFIERS |  |  | Stem Bolts: |  | Top | Bottom | [7 empty] | S | 459
Stem: Integrated ----- Alloy Aerobar: | 64 | 94 | N/A | Stem Bolts: N/A ----- | 20 | N/A | Aerobar Bolts: Top 20mm; Bottom N/A | [6 empty] | M | 470
Stem: Integrated ----- Alloy Aerobar: + 5 | 64 | 99 | N/A | Stem Bolts: N/A ----- | 25 | N/A | Aerobar Bolts: Top 25mm; Bottom N/A |  |  | Saddle Dimensions | min | max |  | L | 488
Stem: Integrated ----- Alloy Aerobar: + 10 | 64 | 104 | N/A | Stem Bolts: N/A ----- | 30 | N/A | Aerobar Bolts: Top 30mm; Bottom N/A |  |  | ISM Attack | 120 | 160 |  | XL | 507
Stem: Integrated ----- Alloy Aerobar: + 5 + 10 | 64 | 109 | N/A | Stem Bolts: N/A ----- | 35 | N/A | Aerobar Bolts: Top 35mm; Bottom N/A | [6 empty] | Neutral Rounded
Stem: Integrated ----- Alloy Aerobar: + 20 | 64 | 114 | N/A | Stem Bolts: N/A ----- | 20 | 15 | Aerobar Bolts: Top 20mm; Bottom 15mm | [6 empty] | XS | 445
Stem: Integrated ----- Alloy Aerobar: + 20 + 5 | 64 | 119 | N/A | Stem Bolts: N/A ----- | 25 | 15 | Aerobar Bolts: Top 25mm; Bottom 15mm | [6 empty] | S | 460
Stem: Integrated ----- Alloy Aerobar: + 20 + bridge | 64 | 119 | N/A | Stem Bolts: N/A ----- | 25 | 15 | Aerobar Bolts: Top 25mm; Bottom 15mm | [6 empty] | M | 470
Stem: Integrated ----- Alloy Aerobar: + 20 + bridge + 5 | 64 | 124 | N/A | Stem Bolts: N/A ----- | 25 | 15 | Aerobar Bolts: Top 25mm; Bottom 15mm | [6 empty] | L | 490
Stem: Integrated ----- Alloy Aerobar: + 30 | 64 | 124 | N/A | Stem Bolts: N/A ----- | 25 | 15 | Aerobar Bolts: Top 25mm; Bottom 15mm | [6 empty] | XL | 505
Stem: Integrated ----- Alloy Aerobar: + 30 + bridge | 64 | 129 | N/A | Stem Bolts: N/A ----- | 30 | 15 | Aerobar Bolts: Top 30mm; Bottom 15mm | [6 empty] | Limit Min
Stem: Integrated ----- Alloy Aerobar: + 30 + bridge + 5 | 64 | 134 | N/A | Stem Bolts: N/A ----- | 30 | 15 | Aerobar Bolts: Top 30mm; Bottom 15mm | [6 empty] | XS | 415
Stem: Integrated ----- Alloy Aerobar: + 40 + bridge | 64 | 139 | N/A | Stem Bolts: N/A ----- | 35 | 15 | Aerobar Bolts: Top 35mm; Bottom 15mm | [6 empty] | S | 430
Stem: Integrated ----- Alloy Aerobar: + 40 + bridge + 5 | 64 | 144 | N/A | Stem Bolts: N/A ----- | 35 | 15 | Aerobar Bolts: Top 35mm; Bottom 15mm | [6 empty] | M | 440
Stem: Integrated ----- Alloy Aerobar: + 40 + bridge + 10 | 64 | 149 | N/A | Stem Bolts: N/A ----- | 35 | 15 | Aerobar Bolts: Top 35mm; Bottom 15mm | [6 empty] | L | 460
Stem: Integrated ----- Alloy Aerobar: + 40 + bridge + 5 + 10 | 64 | 154 | N/A | Stem Bolts: N/A ----- | 35 | 25 | Aerobar Bolts: Top 35mm; Bottom 25mm | [6 empty] | XL | 475
Stem: Integrated ----- Carbon Aerobar (optional): | 64 | 82 | N/A | Stem Bolts: N/A ----- | N/A | N/A | Aerobar Bolts: Top N/A; Bottom N/A | [6 empty] | Limit Max
Stem: Integrated ----- Carbon Aerobar (optional): + 5 | 64 | 87 | N/A | Stem Bolts: N/A ----- | 45 | N/A | Aerobar Bolts: Top 45mm; Bottom N/A | [6 empty] | XS | 495
Stem: Integrated ----- Carbon Aerobar (optional): + 10 | 64 | 92 | N/A | Stem Bolts: N/A ----- | 50 | N/A | Aerobar Bolts: Top 50mm; Bottom N/A | [6 empty] | S | 510
Stem: Integrated ----- Carbon Aerobar (optional): + 5 + 10 | 64 | 97 | N/A | Stem Bolts: N/A ----- | 55 | N/A | Aerobar Bolts: Top 55mm; Bottom N/A | [6 empty] | M | 520
Stem: Integrated ----- Carbon Aerobar (optional): + 20 | 64 | 102 | N/A | Stem Bolts: N/A ----- | 20 | 30 | Aerobar Bolts: Top 20mm; Bottom 30mm | [6 empty] | L | 540
Stem: Integrated ----- Carbon Aerobar (optional): + 20 + 5 | 64 | 107 | N/A | Stem Bolts: N/A ----- | 25 | 30 | Aerobar Bolts: Top 25mm; Bottom 30mm | [6 empty] | XL | 555
Stem: Integrated ----- Carbon Aerobar (optional): + 20 + bridge | 64 | 107 | N/A | Stem Bolts: N/A ----- | 25 | 30 | Aerobar Bolts: Top 25mm; Bottom 30mm
Stem: Integrated ----- Carbon Aerobar (optional): + 20 + bridge + 5 | 64 | 112 | N/A | Stem Bolts: N/A ----- | 25 | 30 | Aerobar Bolts: Top 25mm; Bottom 30mm
Stem: Integrated ----- Carbon Aerobar (optional): + 30 | 64 | 112 | N/A | Stem Bolts: N/A ----- | 30 | 30 | Aerobar Bolts: Top 30mm; Bottom 30mm
Stem: Integrated ----- Carbon Aerobar (optional): + 30 + bridge | 64 | 117 | N/A | Stem Bolts: N/A ----- | 30 | 30 | Aerobar Bolts: Top 30mm; Bottom 30mm
Stem: Integrated ----- Carbon Aerobar (optional): + 30 + bridge + 5 | 64 | 122 | N/A | Stem Bolts: N/A ----- | 35 | 30 | Aerobar Bolts: Top 35mm; Bottom 30mm
Stem: Integrated ----- Carbon Aerobar (optional): + 40 + bridge | 64 | 127 | N/A | Stem Bolts: N/A ----- | 35 | 30 | Aerobar Bolts: Top 35mm; Bottom 30mm
Stem: Integrated ----- Carbon Aerobar (optional): + 40 + bridge + 5 | 64 | 132 | N/A | Stem Bolts: N/A ----- | 35 | 30 | Aerobar Bolts: Top 35mm; Bottom 30mm
Stem: Integrated ----- Carbon Aerobar (optional): + 40 + bridge + 10 | 64 | 137 | N/A | Stem Bolts: N/A ----- | 40 | 30 | Aerobar Bolts: Top 40mm; Bottom 30mm
Stem: Integrated ----- Carbon Aerobar (optional): + 40 + bridge + 5 + 10 | 64 | 142 | N/A | Stem Bolts: N/A ----- | 45 | 30 | Aerobar Bolts: Top 45mm; Bottom 30mm

## Output function - IAx (hidden)
|  | Reach | Stack |  | Seatheight | Setback | [8 empty] | Reach Rang
| Input | 470 | 590 |  | 720 | #REF! | [8 empty] | Integrated | Min | Max | Min | Max | Seatheight Range | min | max | check | Setback Check | min | max | check
| Simplified | 470 | 590 | [11 empty] | XS | 415 | 495 | 1 | 1 | XS | 568 | 763 | 1 | XS | 11.2096 | -28.7904 | #REF!
[12 empty] | Grades of reccommendation |  |  | S | 430 | 510 | 1 | 1 | S | 596 | 791 | 1 | S | 17.3825 | -22.6175 | #REF!
|  | Reach Check | 30 | 40 | Reach Adjustment | seat height check |  | setback check | output | check reach, saddle height and setback | Append Reach Adjustment | A | B | C | M | 440 | 520 | 1 | 1 | M | 615 | 810 | 1 | M | 23.5449 | -16.4551 | #REF!
655 | Frame: 58 ----- Stem: Integrated ----- Alloy Aerobar: | 0 |  |  | -37 | 1 | Stem Bolts: N/A ----- Aerobar Bolts: Top 20mm; Bottom N/A | 1 | Frame: 51 ----- Stem: Integrated ----- Alloy Aerobar: + 5 | Frame: 51 ----- Stem: Integrated ----- Alloy Aerobar: + 5 | Frame: 51 ----- Stem: Integrated ----- Alloy Aerobar: + 5 with reach:11 | Frame: 51 ----- Stem: Integrated ----- Alloy Aerobar: + 5 |  |  | L | 460 | 540 | 1 | 1 | L | 639 | 834 | 1 | L | 29.6964 | -10.3036 | #REF!
660 | Frame: 58 ----- Stem: Integrated ----- Alloy Aerobar: + 5 | 0 |  |  | -37 | 1 | Stem Bolts: N/A ----- Aerobar Bolts: Top 25mm; Bottom N/A | 1 | Frame: 51 ----- Stem: Integrated ----- Carbon Aerobar (optional): + 20 | Frame: 51 ----- Stem: Integrated ----- Carbon Aerobar (optional): + 20 | Frame: 51 ----- Stem: Integrated ----- Carbon Aerobar (optional): + 20 with reach:11 | Frame: 51 ----- Stem: Integrated ----- Carbon Aerobar (optional): + 20 |  |  | XL | 475 | 555 | 0 | 1 | XL | 664 | 859 | 1 | XL | 35.8365 | -4.1635 | #REF!
665 | Frame: 58 ----- Stem: Integrated ----- Alloy Aerobar: + 10 | 0 |  |  | -37 | 1 | Stem Bolts: N/A ----- Aerobar Bolts: Top 30mm; Bottom N/A | 1 | Frame: 48 ----- Stem: Integrated ----- Alloy Aerobar: + 20 + bridge + 5 | Frame: 48 ----- Stem: Integrated ----- Alloy Aerobar: + 20 + bridge + 5 | Frame: 48 ----- Stem: Integrated ----- Alloy Aerobar: + 20 + bridge + 5 with reach:26 | Frame: 48 ----- Stem: Integrated ----- Alloy Aerobar: + 20 + bridge + 5
670 | Frame: 58 ----- Stem: Integrated ----- Alloy Aerobar: + 5 + 10 | 0 |  |  | -37 | 1 | Stem Bolts: N/A ----- Aerobar Bolts: Top 35mm; Bottom N/A | 1 | Frame: 48 ----- Stem: Integrated ----- Alloy Aerobar: + 30 | Frame: 48 ----- Stem: Integrated ----- Alloy Aerobar: + 30 | Frame: 48 ----- Stem: Integrated ----- Alloy Aerobar: + 30 with reach:26 |  | Frame: 48 ----- Stem: Integrated ----- Alloy Aerobar: + 30 |  | Neutral Reach | Integrated
675 | Frame: 58 ----- Stem: Integrated ----- Alloy Aerobar: + 20 | 0 |  |  | -37 | 1 | Stem Bolts: N/A ----- Aerobar Bolts: Top 20mm; Bottom 15mm | 1 | Frame: 48 ----- Stem: Integrated ----- Carbon Aerobar (optional): + 30 + bridge + 5 | Frame: 48 ----- Stem: Integrated ----- Carbon Aerobar (optional): + 30 + bridge + 5 | Frame: 48 ----- Stem: Integrated ----- Carbon Aerobar (optional): + 30 + bridge + 5 with reach:26 |  | Frame: 48 ----- Stem: Integrated ----- Carbon Aerobar (optional): + 30 + bridge + 5 |  | XS | 444
680 | Frame: 58 ----- Stem: Integrated ----- Alloy Aerobar: + 20 + 5 | 0 |  |  | -37 | 1 | Stem Bolts: N/A ----- Aerobar Bolts: Top 25mm; Bottom 15mm | 1 | #NUM! | [5 empty] | S | 459
680 | Frame: 58 ----- Stem: Integrated ----- Alloy Aerobar: + 20 + bridge | 0 |  |  | -37 | 1 | Stem Bolts: N/A ----- Aerobar Bolts: Top 25mm; Bottom 15mm | 1 | #NUM! | [5 empty] | M | 470
685 | Frame: 58 ----- Stem: Integrated ----- Alloy Aerobar: + 20 + bridge + 5 | 0 |  |  | -37 | 1 | Stem Bolts: N/A ----- Aerobar Bolts: Top 25mm; Bottom 15mm | 1 | #NUM! | [5 empty] | L | 488
685 | Frame: 58 ----- Stem: Integrated ----- Alloy Aerobar: + 30 | 0 | 1 |  | -37 | 1 | Stem Bolts: N/A ----- Aerobar Bolts: Top 25mm; Bottom 15mm | 1 | #NUM! | [5 empty] | XL | 507
690 | Frame: 58 ----- Stem: Integrated ----- Alloy Aerobar: + 30 + bridge | 0 | 1 |  | -37 | 1 | Stem Bolts: N/A ----- Aerobar Bolts: Top 30mm; Bottom 15mm | 1 | #NUM!
695 | Frame: 58 ----- Stem: Integrated ----- Alloy Aerobar: + 30 + bridge + 5 | 0 | 1 |  | -37 | 1 | Stem Bolts: N/A ----- Aerobar Bolts: Top 30mm; Bottom 15mm | 1 | #NUM!
700 | Frame: 58 ----- Stem: Integrated ----- Alloy Aerobar: + 40 + bridge | 0 |  | 1 | -37 | 1 | Stem Bolts: N/A ----- Aerobar Bolts: Top 35mm; Bottom 15mm | 1 | #NUM!
705 | Frame: 58 ----- Stem: Integrated ----- Alloy Aerobar: + 40 + bridge + 5 | 0 |  | 1 | -37 | 1 | Stem Bolts: N/A ----- Aerobar Bolts: Top 35mm; Bottom 15mm | 1 | #NUM!
710 | Frame: 58 ----- Stem: Integrated ----- Alloy Aerobar: + 40 + bridge + 10 | 0 |  | 1 | -37 | 1 | Stem Bolts: N/A ----- Aerobar Bolts: Top 35mm; Bottom 15mm | 1 | #NUM!
715 | Frame: 58 ----- Stem: Integrated ----- Alloy Aerobar: + 40 + bridge + 5 + 10 | 0 |  | 1 | -37 | 1 | Stem Bolts: N/A ----- Aerobar Bolts: Top 35mm; Bottom 25mm | 1 | #NUM!
0 | Frame: 58 ----- Stem: Integrated ----- Carbon Aerobar (optional): | 0 |  |  | -37 | 1 | Stem Bolts: N/A ----- Aerobar Bolts: Top N/A; Bottom N/A | 1 | #NUM!
645 | Frame: 58 ----- Stem: Integrated ----- Carbon Aerobar (optional): + 5 | 0 |  |  | -37 | 1 | Stem Bolts: N/A ----- Aerobar Bolts: Top 45mm; Bottom N/A | 1 | #NUM!
650 | Frame: 58 ----- Stem: Integrated ----- Carbon Aerobar (optional): + 10 | 0 |  |  | -37 | 1 | Stem Bolts: N/A ----- Aerobar Bolts: Top 50mm; Bottom N/A | 1 | #NUM!
655 | Frame: 58 ----- Stem: Integrated ----- Carbon Aerobar (optional): + 5 + 10 | 0 |  |  | -37 | 1 | Stem Bolts: N/A ----- Aerobar Bolts: Top 55mm; Bottom N/A | 1 | #NUM!
660 | Frame: 58 ----- Stem: Integrated ----- Carbon Aerobar (optional): + 20 | 0 |  |  | -37 | 1 | Stem Bolts: N/A ----- Aerobar Bolts: Top 20mm; Bottom 30mm | 1 | #NUM!
665 | Frame: 58 ----- Stem: Integrated ----- Carbon Aerobar (optional): + 20 + 5 | 0 |  |  | -37 | 1 | Stem Bolts: N/A ----- Aerobar Bolts: Top 25mm; Bottom 30mm | 1 | #NUM!
665 | Frame: 58 ----- Stem: Integrated ----- Carbon Aerobar (optional): + 20 + bridge | 0 |  |  | -37 | 1 | Stem Bolts: N/A ----- Aerobar Bolts: Top 25mm; Bottom 30mm | 1 | #NUM!
670 | Frame: 58 ----- Stem: Integrated ----- Carbon Aerobar (optional): + 20 + bridge + 5 | 0 |  |  | -37 | 1 | Stem Bolts: N/A ----- Aerobar Bolts: Top 25mm; Bottom 30mm | 1 |  |  |  | No spaces
670 | Frame: 58 ----- Stem: Integrated ----- Carbon Aerobar (optional): + 30 | 0 | 1 |  | -37 | 1 | Stem Bolts: N/A ----- Aerobar Bolts: Top 30mm; Bottom 30mm | 1 |  |  |  | A | B | C
675 | Frame: 58 ----- Stem: Integrated ----- Carbon Aerobar (optional): + 30 + bridge | 0 | 1 |  | -37 | 1 | Stem Bolts: N/A ----- Aerobar Bolts: Top 30mm; Bottom 30mm | 1 | Nearest Size + 10mm | Without Spaces |  | Frame: 51 ----- Stem: Integrated ----- Alloy Aerobar: + 5 | Frame: 48 ----- Stem: Integrated ----- Alloy Aerobar: + 30
680 | Frame: 58 ----- Stem: Integrated ----- Carbon Aerobar (optional): + 30 + bridge + 5 | 0 | 1 |  | -37 | 1 | Stem Bolts: N/A ----- Aerobar Bolts: Top 35mm; Bottom 30mm | 1 | Frame: 54 ----- Stem: Integrated ----- Carbon Aerobar (optional): + 5 | Frame: 54 ----- Stem: Integrated ----- Carbon Aerobar (optional): + 5 |  | Frame: 51 ----- Stem: Integrated ----- Carbon Aerobar (optional): + 20 | Frame: 48 ----- Stem: Integrated ----- Carbon Aerobar (optional): + 30 + bridge + 5
685 | Frame: 58 ----- Stem: Integrated ----- Carbon Aerobar (optional): + 40 + bridge | 0 |  | 1 | -37 | 1 | Stem Bolts: N/A ----- Aerobar Bolts: Top 35mm; Bottom 30mm | 1 | Frame: 51 ----- Stem: Integrated ----- Alloy Aerobar: + 5 + 10 | Frame: 51 ----- Stem: Integrated ----- Alloy Aerobar: + 5 + 10 |  | Frame: 48 ----- Stem: Integrated ----- Alloy Aerobar: + 20 + bridge + 5
690 | Frame: 58 ----- Stem: Integrated ----- Carbon Aerobar (optional): + 40 + bridge + 5 | 0 |  | 1 | -37 | 1 | Stem Bolts: N/A ----- Aerobar Bolts: Top 35mm; Bottom 30mm | 1 | Frame: 51 ----- Stem: Integrated ----- Carbon Aerobar (optional): + 20 + bridge + 5 | Frame: 51 ----- Stem: Integrated ----- Carbon Aerobar (optional): + 20 + bridge + 5
695 | Frame: 58 ----- Stem: Integrated ----- Carbon Aerobar (optional): + 40 + bridge + 10 | 0 |  | 1 | -37 | 1 | Stem Bolts: N/A ----- Aerobar Bolts: Top 40mm; Bottom 30mm | 1 | Frame: 51 ----- Stem: Integrated ----- Carbon Aerobar (optional): + 30 | Frame: 51 ----- Stem: Integrated ----- Carbon Aerobar (optional): + 30
700 | Frame: 58 ----- Stem: Integrated ----- Carbon Aerobar (optional): + 40 + bridge + 5 + 10 | 0 |  | 1 | -37 | 1 | Stem Bolts: N/A ----- Aerobar Bolts: Top 45mm; Bottom 30mm | 1 | Frame: 48 ----- Stem: Integrated ----- Alloy Aerobar: + 30 + bridge + 5 | Frame: 48 ----- Stem: Integrated ----- Alloy Aerobar: + 30 + bridge + 5
630 | Frame: 56 ----- Stem: Integrated ----- Alloy Aerobar: | 1 |  |  | -18 | 1 | Stem Bolts: N/A ----- Aerobar Bolts: Top 20mm; Bottom N/A | 1 | Frame: 48 ----- Stem: Integrated ----- Carbon Aerobar (optional): + 40 + bridge + 5 | Frame: 48 ----- Stem: Integrated ----- Carbon Aerobar (optional): + 40 + bridge + 5
635 | Frame: 56 ----- Stem: Integrated ----- Alloy Aerobar: + 5 | 1 |  |  | -18 | 1 | Stem Bolts: N/A ----- Aerobar Bolts: Top 25mm; Bottom N/A | 1 | #NUM!
640 | Frame: 56 ----- Stem: Integrated ----- Alloy Aerobar: + 10 | 1 |  |  | -18 | 1 | Stem Bolts: N/A ----- Aerobar Bolts: Top 30mm; Bottom N/A | 1 | #NUM!
645 | Frame: 56 ----- Stem: Integrated ----- Alloy Aerobar: + 5 + 10 | 1 |  |  | -18 | 1 | Stem Bolts: N/A ----- Aerobar Bolts: Top 35mm; Bottom N/A | 1 | #NUM!
650 | Frame: 56 ----- Stem: Integrated ----- Alloy Aerobar: + 20 | 1 |  |  | -18 | 1 | Stem Bolts: N/A ----- Aerobar Bolts: Top 20mm; Bottom 15mm | 1
655 | Frame: 56 ----- Stem: Integrated ----- Alloy Aerobar: + 20 + 5 | 1 |  |  | -18 | 1 | Stem Bolts: N/A ----- Aerobar Bolts: Top 25mm; Bottom 15mm | 1 | Nearest size - 10mm
655 | Frame: 56 ----- Stem: Integrated ----- Alloy Aerobar: + 20 + bridge | 1 |  |  | -18 | 1 | Stem Bolts: N/A ----- Aerobar Bolts: Top 25mm; Bottom 15mm | 1 | Frame: 51 ----- Stem: Integrated ----- Carbon Aerobar (optional): + 10 | Frame: 51 ----- Stem: Integrated ----- Carbon Aerobar (optional): + 10
660 | Frame: 56 ----- Stem: Integrated ----- Alloy Aerobar: + 20 + bridge + 5 | 1 |  |  | -18 | 1 | Stem Bolts: N/A ----- Aerobar Bolts: Top 25mm; Bottom 15mm | 1 | Frame: 48 ----- Stem: Integrated ----- Alloy Aerobar: + 20 | Frame: 48 ----- Stem: Integrated ----- Alloy Aerobar: + 20
660 | Frame: 56 ----- Stem: Integrated ----- Alloy Aerobar: + 30 | 1 | 1 |  | -18 | 1 | Stem Bolts: N/A ----- Aerobar Bolts: Top 25mm; Bottom 15mm | 1 | Frame: 48 ----- Stem: Integrated ----- Carbon Aerobar (optional): + 20 + bridge + 5 | Frame: 48 ----- Stem: Integrated ----- Carbon Aerobar (optional): + 20 + bridge + 5 | >
665 | Frame: 56 ----- Stem: Integrated ----- Alloy Aerobar: + 30 + bridge | 1 | 1 |  | -18 | 1 | Stem Bolts: N/A ----- Aerobar Bolts: Top 30mm; Bottom 15mm | 1 | Frame: 48 ----- Stem: Integrated ----- Carbon Aerobar (optional): + 30 | Frame: 48 ----- Stem: Integrated ----- Carbon Aerobar (optional): + 30 |  | With Reach Adjustment
670 | Frame: 56 ----- Stem: Integrated ----- Alloy Aerobar: + 30 + bridge + 5 | 1 | 1 |  | -18 | 1 | Stem Bolts: N/A ----- Aerobar Bolts: Top 30mm; Bottom 15mm | 1 | #NUM! |  |  | A | B | C
675 | Frame: 56 ----- Stem: Integrated ----- Alloy Aerobar: + 40 + bridge | 1 |  | 1 | -18 | 1 | Stem Bolts: N/A ----- Aerobar Bolts: Top 35mm; Bottom 15mm | 1 | #NUM! |  |  | Frame: 51 ----- Stem: Integrated ----- Alloy Aerobar: + 5 with reach: 11 mm | Frame: 48 ----- Stem: Integrated ----- Alloy Aerobar: + 30 with reach: 26 mm
680 | Frame: 56 ----- Stem: Integrated ----- Alloy Aerobar: + 40 + bridge + 5 | 1 |  | 1 | -18 | 1 | Stem Bolts: N/A ----- Aerobar Bolts: Top 35mm; Bottom 15mm | 1 | #NUM! |  |  | Frame: 51 ----- Stem: Integrated ----- Carbon Aerobar (optional): + 20 with reach: 11 mm | Frame: 48 ----- Stem: Integrated ----- Carbon Aerobar (optional): + 30 + bridge + 5 with reach: 26 mm
685 | Frame: 56 ----- Stem: Integrated ----- Alloy Aerobar: + 40 + bridge + 10 | 1 |  | 1 | -18 | 1 | Stem Bolts: N/A ----- Aerobar Bolts: Top 35mm; Bottom 15mm | 1 | #NUM! |  |  | Frame: 48 ----- Stem: Integrated ----- Alloy Aerobar: + 20 + bridge + 5 with reach: 26 mm
690 | Frame: 56 ----- Stem: Integrated ----- Alloy Aerobar: + 40 + bridge + 5 + 10 | 1 |  | 1 | -18 | 1 | Stem Bolts: N/A ----- Aerobar Bolts: Top 35mm; Bottom 25mm | 1 | #NUM!
0 | Frame: 56 ----- Stem: Integrated ----- Carbon Aerobar (optional): | 1 |  |  | -18 | 1 | Stem Bolts: N/A ----- Aerobar Bolts: Top N/A; Bottom N/A | 1
625 | Frame: 56 ----- Stem: Integrated ----- Carbon Aerobar (optional): + 5 | 1 |  |  | -18 | 1 | Stem Bolts: N/A ----- Aerobar Bolts: Top 45mm; Bottom N/A | 1
630 | Frame: 56 ----- Stem: Integrated ----- Carbon Aerobar (optional): + 10 | 1 |  |  | -18 | 1 | Stem Bolts: N/A ----- Aerobar Bolts: Top 50mm; Bottom N/A | 1
635 | Frame: 56 ----- Stem: Integrated ----- Carbon Aerobar (optional): + 5 + 10 | 1 |  |  | -18 | 1 | Stem Bolts: N/A ----- Aerobar Bolts: Top 55mm; Bottom N/A | 1
640 | Frame: 56 ----- Stem: Integrated ----- Carbon Aerobar (optional): + 20 | 1 |  |  | -18 | 1 | Stem Bolts: N/A ----- Aerobar Bolts: Top 20mm; Bottom 30mm | 1
645 | Frame: 56 ----- Stem: Integrated ----- Carbon Aerobar (optional): + 20 + 5 | 1 |  |  | -18 | 1 | Stem Bolts: N/A ----- Aerobar Bolts: Top 25mm; Bottom 30mm | 1
645 | Frame: 56 ----- Stem: Integrated ----- Carbon Aerobar (optional): + 20 + bridge | 1 |  |  | -18 | 1 | Stem Bolts: N/A ----- Aerobar Bolts: Top 25mm; Bottom 30mm | 1
650 | Frame: 56 ----- Stem: Integrated ----- Carbon Aerobar (optional): + 20 + bridge + 5 | 1 |  |  | -18 | 1 | Stem Bolts: N/A ----- Aerobar Bolts: Top 25mm; Bottom 30mm | 1
650 | Frame: 56 ----- Stem: Integrated ----- Carbon Aerobar (optional): + 30 | 1 | 1 |  | -18 | 1 | Stem Bolts: N/A ----- Aerobar Bolts: Top 30mm; Bottom 30mm | 1 |  |  | >
655 | Frame: 56 ----- Stem: Integrated ----- Carbon Aerobar (optional): + 30 + bridge | 1 | 1 |  | -18 | 1 | Stem Bolts: N/A ----- Aerobar Bolts: Top 30mm; Bottom 30mm | 1 |  |  |  | Hardware
660 | Frame: 56 ----- Stem: Integrated ----- Carbon Aerobar (optional): + 30 + bridge + 5 | 1 | 1 |  | -18 | 1 | Stem Bolts: N/A ----- Aerobar Bolts: Top 35mm; Bottom 30mm | 1 |  |  |  | A | B | C
665 | Frame: 56 ----- Stem: Integrated ----- Carbon Aerobar (optional): + 40 + bridge | 1 |  | 1 | -18 | 1 | Stem Bolts: N/A ----- Aerobar Bolts: Top 35mm; Bottom 30mm | 1 |  |  |  | Stem Bolts: N/A ----- Aerobar Bolts: Top 25mm; Bottom N/A | Stem Bolts: N/A ----- Aerobar Bolts: Top 25mm; Bottom 15mm
670 | Frame: 56 ----- Stem: Integrated ----- Carbon Aerobar (optional): + 40 + bridge + 5 | 1 |  | 1 | -18 | 1 | Stem Bolts: N/A ----- Aerobar Bolts: Top 35mm; Bottom 30mm | 1 |  |  |  | Stem Bolts: N/A ----- Aerobar Bolts: Top 20mm; Bottom 30mm | Stem Bolts: N/A ----- Aerobar Bolts: Top 35mm; Bottom 30mm
675 | Frame: 56 ----- Stem: Integrated ----- Carbon Aerobar (optional): + 40 + bridge + 10 | 1 |  | 1 | -18 | 1 | Stem Bolts: N/A ----- Aerobar Bolts: Top 40mm; Bottom 30mm | 1 |  |  |  | Stem Bolts: N/A ----- Aerobar Bolts: Top 25mm; Bottom 15mm
680 | Frame: 56 ----- Stem: Integrated ----- Carbon Aerobar (optional): + 40 + bridge + 5 + 10 | 1 |  | 1 | -18 | 1 | Stem Bolts: N/A ----- Aerobar Bolts: Top 45mm; Bottom 30mm | 1
605 | Frame: 54 ----- Stem: Integrated ----- Alloy Aerobar: | 1 |  |  | 0 | 1 | Stem Bolts: N/A ----- Aerobar Bolts: Top 20mm; Bottom N/A | 1
610 | Frame: 54 ----- Stem: Integrated ----- Alloy Aerobar: + 5 | 1 |  |  | 0 | 1 | Stem Bolts: N/A ----- Aerobar Bolts: Top 25mm; Bottom N/A | 1
615 | Frame: 54 ----- Stem: Integrated ----- Alloy Aerobar: + 10 | 1 |  |  | 0 | 1 | Stem Bolts: N/A ----- Aerobar Bolts: Top 30mm; Bottom N/A | 1
620 | Frame: 54 ----- Stem: Integrated ----- Alloy Aerobar: + 5 + 10 | 1 |  |  | 0 | 1 | Stem Bolts: N/A ----- Aerobar Bolts: Top 35mm; Bottom N/A | 1
625 | Frame: 54 ----- Stem: Integrated ----- Alloy Aerobar: + 20 | 1 |  |  | 0 | 1 | Stem Bolts: N/A ----- Aerobar Bolts: Top 20mm; Bottom 15mm | 1
630 | Frame: 54 ----- Stem: Integrated ----- Alloy Aerobar: + 20 + 5 | 1 |  |  | 0 | 1 | Stem Bolts: N/A ----- Aerobar Bolts: Top 25mm; Bottom 15mm | 1
630 | Frame: 54 ----- Stem: Integrated ----- Alloy Aerobar: + 20 + bridge | 1 |  |  | 0 | 1 | Stem Bolts: N/A ----- Aerobar Bolts: Top 25mm; Bottom 15mm | 1
635 | Frame: 54 ----- Stem: Integrated ----- Alloy Aerobar: + 20 + bridge + 5 | 1 |  |  | 0 | 1 | Stem Bolts: N/A ----- Aerobar Bolts: Top 25mm; Bottom 15mm | 1
635 | Frame: 54 ----- Stem: Integrated ----- Alloy Aerobar: + 30 | 1 | 1 |  | 0 | 1 | Stem Bolts: N/A ----- Aerobar Bolts: Top 25mm; Bottom 15mm | 1 |  |  | >
640 | Frame: 54 ----- Stem: Integrated ----- Alloy Aerobar: + 30 + bridge | 1 | 1 |  | 0 | 1 | Stem Bolts: N/A ----- Aerobar Bolts: Top 30mm; Bottom 15mm | 1
645 | Frame: 54 ----- Stem: Integrated ----- Alloy Aerobar: + 30 + bridge + 5 | 1 | 1 |  | 0 | 1 | Stem Bolts: N/A ----- Aerobar Bolts: Top 30mm; Bottom 15mm | 1
650 | Frame: 54 ----- Stem: Integrated ----- Alloy Aerobar: + 40 + bridge | 1 |  | 1 | 0 | 1 | Stem Bolts: N/A ----- Aerobar Bolts: Top 35mm; Bottom 15mm | 1
655 | Frame: 54 ----- Stem: Integrated ----- Alloy Aerobar: + 40 + bridge + 5 | 1 |  | 1 | 0 | 1 | Stem Bolts: N/A ----- Aerobar Bolts: Top 35mm; Bottom 15mm | 1
660 | Frame: 54 ----- Stem: Integrated ----- Alloy Aerobar: + 40 + bridge + 10 | 1 |  | 1 | 0 | 1 | Stem Bolts: N/A ----- Aerobar Bolts: Top 35mm; Bottom 15mm | 1
665 | Frame: 54 ----- Stem: Integrated ----- Alloy Aerobar: + 40 + bridge + 5 + 10 | 1 |  | 1 | 0 | 1 | Stem Bolts: N/A ----- Aerobar Bolts: Top 35mm; Bottom 25mm | 1
0 | Frame: 54 ----- Stem: Integrated ----- Carbon Aerobar (optional): | 1 |  |  | 0 | 1 | Stem Bolts: N/A ----- Aerobar Bolts: Top N/A; Bottom N/A | 1
600 | Frame: 54 ----- Stem: Integrated ----- Carbon Aerobar (optional): + 5 | 1 |  |  | 0 | 1 | Stem Bolts: N/A ----- Aerobar Bolts: Top 45mm; Bottom N/A | 1
605 | Frame: 54 ----- Stem: Integrated ----- Carbon Aerobar (optional): + 10 | 1 |  |  | 0 | 1 | Stem Bolts: N/A ----- Aerobar Bolts: Top 50mm; Bottom N/A | 1
610 | Frame: 54 ----- Stem: Integrated ----- Carbon Aerobar (optional): + 5 + 10 | 1 |  |  | 0 | 1 | Stem Bolts: N/A ----- Aerobar Bolts: Top 55mm; Bottom N/A | 1
615 | Frame: 54 ----- Stem: Integrated ----- Carbon Aerobar (optional): + 20 | 1 |  |  | 0 | 1 | Stem Bolts: N/A ----- Aerobar Bolts: Top 20mm; Bottom 30mm | 1
620 | Frame: 54 ----- Stem: Integrated ----- Carbon Aerobar (optional): + 20 + 5 | 1 |  |  | 0 | 1 | Stem Bolts: N/A ----- Aerobar Bolts: Top 25mm; Bottom 30mm | 1
620 | Frame: 54 ----- Stem: Integrated ----- Carbon Aerobar (optional): + 20 + bridge | 1 |  |  | 0 | 1 | Stem Bolts: N/A ----- Aerobar Bolts: Top 25mm; Bottom 30mm | 1
625 | Frame: 54 ----- Stem: Integrated ----- Carbon Aerobar (optional): + 20 + bridge + 5 | 1 |  |  | 0 | 1 | Stem Bolts: N/A ----- Aerobar Bolts: Top 25mm; Bottom 30mm | 1
625 | Frame: 54 ----- Stem: Integrated ----- Carbon Aerobar (optional): + 30 | 1 | 1 |  | 0 | 1 | Stem Bolts: N/A ----- Aerobar Bolts: Top 30mm; Bottom 30mm | 1
630 | Frame: 54 ----- Stem: Integrated ----- Carbon Aerobar (optional): + 30 + bridge | 1 | 1 |  | 0 | 1 | Stem Bolts: N/A ----- Aerobar Bolts: Top 30mm; Bottom 30mm | 1
635 | Frame: 54 ----- Stem: Integrated ----- Carbon Aerobar (optional): + 30 + bridge + 5 | 1 | 1 |  | 0 | 1 | Stem Bolts: N/A ----- Aerobar Bolts: Top 35mm; Bottom 30mm | 1
640 | Frame: 54 ----- Stem: Integrated ----- Carbon Aerobar (optional): + 40 + bridge | 1 |  | 1 | 0 | 1 | Stem Bolts: N/A ----- Aerobar Bolts: Top 35mm; Bottom 30mm | 1
645 | Frame: 54 ----- Stem: Integrated ----- Carbon Aerobar (optional): + 40 + bridge + 5 | 1 |  | 1 | 0 | 1 | Stem Bolts: N/A ----- Aerobar Bolts: Top 35mm; Bottom 30mm | 1
650 | Frame: 54 ----- Stem: Integrated ----- Carbon Aerobar (optional): + 40 + bridge + 10 | 1 |  | 1 | 0 | 1 | Stem Bolts: N/A ----- Aerobar Bolts: Top 40mm; Bottom 30mm | 1
655 | Frame: 54 ----- Stem: Integrated ----- Carbon Aerobar (optional): + 40 + bridge + 5 + 10 | 1 |  | 1 | 0 | 1 | Stem Bolts: N/A ----- Aerobar Bolts: Top 45mm; Bottom 30mm | 1
585 | Frame: 51 ----- Stem: Integrated ----- Alloy Aerobar: | 1 |  |  | 11 | 1 | Stem Bolts: N/A ----- Aerobar Bolts: Top 20mm; Bottom N/A | 1
590 | Frame: 51 ----- Stem: Integrated ----- Alloy Aerobar: + 5 | 1 |  |  | 11 | 1 | Stem Bolts: N/A ----- Aerobar Bolts: Top 25mm; Bottom N/A | 1
595 | Frame: 51 ----- Stem: Integrated ----- Alloy Aerobar: + 10 | 1 |  |  | 11 | 1 | Stem Bolts: N/A ----- Aerobar Bolts: Top 30mm; Bottom N/A | 1
600 | Frame: 51 ----- Stem: Integrated ----- Alloy Aerobar: + 5 + 10 | 1 |  |  | 11 | 1 | Stem Bolts: N/A ----- Aerobar Bolts: Top 35mm; Bottom N/A | 1
605 | Frame: 51 ----- Stem: Integrated ----- Alloy Aerobar: + 20 | 1 |  |  | 11 | 1 | Stem Bolts: N/A ----- Aerobar Bolts: Top 20mm; Bottom 15mm | 1
610 | Frame: 51 ----- Stem: Integrated ----- Alloy Aerobar: + 20 + 5 | 1 |  |  | 11 | 1 | Stem Bolts: N/A ----- Aerobar Bolts: Top 25mm; Bottom 15mm | 1
610 | Frame: 51 ----- Stem: Integrated ----- Alloy Aerobar: + 20 + bridge | 1 |  |  | 11 | 1 | Stem Bolts: N/A ----- Aerobar Bolts: Top 25mm; Bottom 15mm | 1
615 | Frame: 51 ----- Stem: Integrated ----- Alloy Aerobar: + 20 + bridge + 5 | 1 |  |  | 11 | 1 | Stem Bolts: N/A ----- Aerobar Bolts: Top 25mm; Bottom 15mm | 1
615 | Frame: 51 ----- Stem: Integrated ----- Alloy Aerobar: + 30 | 1 | 1 |  | 11 | 1 | Stem Bolts: N/A ----- Aerobar Bolts: Top 25mm; Bottom 15mm | 1
620 | Frame: 51 ----- Stem: Integrated ----- Alloy Aerobar: + 30 + bridge | 1 | 1 |  | 11 | 1 | Stem Bolts: N/A ----- Aerobar Bolts: Top 30mm; Bottom 15mm | 1
625 | Frame: 51 ----- Stem: Integrated ----- Alloy Aerobar: + 30 + bridge + 5 | 1 | 1 |  | 11 | 1 | Stem Bolts: N/A ----- Aerobar Bolts: Top 30mm; Bottom 15mm | 1
630 | Frame: 51 ----- Stem: Integrated ----- Alloy Aerobar: + 40 + bridge | 1 |  | 1 | 11 | 1 | Stem Bolts: N/A ----- Aerobar Bolts: Top 35mm; Bottom 15mm | 1
635 | Frame: 51 ----- Stem: Integrated ----- Alloy Aerobar: + 40 + bridge + 5 | 1 |  | 1 | 11 | 1 | Stem Bolts: N/A ----- Aerobar Bolts: Top 35mm; Bottom 15mm | 1
640 | Frame: 51 ----- Stem: Integrated ----- Alloy Aerobar: + 40 + bridge + 10 | 1 |  | 1 | 11 | 1 | Stem Bolts: N/A ----- Aerobar Bolts: Top 35mm; Bottom 15mm | 1
645 | Frame: 51 ----- Stem: Integrated ----- Alloy Aerobar: + 40 + bridge + 5 + 10 | 1 |  | 1 | 11 | 1 | Stem Bolts: N/A ----- Aerobar Bolts: Top 35mm; Bottom 25mm | 1
0 | Frame: 51 ----- Stem: Integrated ----- Carbon Aerobar (optional): | 1 |  |  | 11 | 1 | Stem Bolts: N/A ----- Aerobar Bolts: Top N/A; Bottom N/A | 1
575 | Frame: 51 ----- Stem: Integrated ----- Carbon Aerobar (optional): + 5 | 1 |  |  | 11 | 1 | Stem Bolts: N/A ----- Aerobar Bolts: Top 45mm; Bottom N/A | 1
580 | Frame: 51 ----- Stem: Integrated ----- Carbon Aerobar (optional): + 10 | 1 |  |  | 11 | 1 | Stem Bolts: N/A ----- Aerobar Bolts: Top 50mm; Bottom N/A | 1
585 | Frame: 51 ----- Stem: Integrated ----- Carbon Aerobar (optional): + 5 + 10 | 1 |  |  | 11 | 1 | Stem Bolts: N/A ----- Aerobar Bolts: Top 55mm; Bottom N/A | 1
590 | Frame: 51 ----- Stem: Integrated ----- Carbon Aerobar (optional): + 20 | 1 |  |  | 11 | 1 | Stem Bolts: N/A ----- Aerobar Bolts: Top 20mm; Bottom 30mm | 1
595 | Frame: 51 ----- Stem: Integrated ----- Carbon Aerobar (optional): + 20 + 5 | 1 |  |  | 11 | 1 | Stem Bolts: N/A ----- Aerobar Bolts: Top 25mm; Bottom 30mm | 1
595 | Frame: 51 ----- Stem: Integrated ----- Carbon Aerobar (optional): + 20 + bridge | 1 |  |  | 11 | 1 | Stem Bolts: N/A ----- Aerobar Bolts: Top 25mm; Bottom 30mm | 1
600 | Frame: 51 ----- Stem: Integrated ----- Carbon Aerobar (optional): + 20 + bridge + 5 | 1 |  |  | 11 | 1 | Stem Bolts: N/A ----- Aerobar Bolts: Top 25mm; Bottom 30mm | 1
600 | Frame: 51 ----- Stem: Integrated ----- Carbon Aerobar (optional): + 30 | 1 | 1 |  | 11 | 1 | Stem Bolts: N/A ----- Aerobar Bolts: Top 30mm; Bottom 30mm | 1
605 | Frame: 51 ----- Stem: Integrated ----- Carbon Aerobar (optional): + 30 + bridge | 1 | 1 |  | 11 | 1 | Stem Bolts: N/A ----- Aerobar Bolts: Top 30mm; Bottom 30mm | 1
610 | Frame: 51 ----- Stem: Integrated ----- Carbon Aerobar (optional): + 30 + bridge + 5 | 1 | 1 |  | 11 | 1 | Stem Bolts: N/A ----- Aerobar Bolts: Top 35mm; Bottom 30mm | 1
615 | Frame: 51 ----- Stem: Integrated ----- Carbon Aerobar (optional): + 40 + bridge | 1 |  | 1 | 11 | 1 | Stem Bolts: N/A ----- Aerobar Bolts: Top 35mm; Bottom 30mm | 1
620 | Frame: 51 ----- Stem: Integrated ----- Carbon Aerobar (optional): + 40 + bridge + 5 | 1 |  | 1 | 11 | 1 | Stem Bolts: N/A ----- Aerobar Bolts: Top 35mm; Bottom 30mm | 1
625 | Frame: 51 ----- Stem: Integrated ----- Carbon Aerobar (optional): + 40 + bridge + 10 | 1 |  | 1 | 11 | 1 | Stem Bolts: N/A ----- Aerobar Bolts: Top 40mm; Bottom 30mm | 1
630 | Frame: 51 ----- Stem: Integrated ----- Carbon Aerobar (optional): + 40 + bridge + 5 + 10 | 1 |  | 1 | 11 | 1 | Stem Bolts: N/A ----- Aerobar Bolts: Top 45mm; Bottom 30mm | 1
560 | Frame: 48 ----- Stem: Integrated ----- Alloy Aerobar: | 1 |  |  | 26 | 1 | Stem Bolts: N/A ----- Aerobar Bolts: Top 20mm; Bottom N/A | 1
565 | Frame: 48 ----- Stem: Integrated ----- Alloy Aerobar: + 5 | 1 |  |  | 26 | 1 | Stem Bolts: N/A ----- Aerobar Bolts: Top 25mm; Bottom N/A | 1
570 | Frame: 48 ----- Stem: Integrated ----- Alloy Aerobar: + 10 | 1 |  |  | 26 | 1 | Stem Bolts: N/A ----- Aerobar Bolts: Top 30mm; Bottom N/A | 1
575 | Frame: 48 ----- Stem: Integrated ----- Alloy Aerobar: + 5 + 10 | 1 |  |  | 26 | 1 | Stem Bolts: N/A ----- Aerobar Bolts: Top 35mm; Bottom N/A | 1
580 | Frame: 48 ----- Stem: Integrated ----- Alloy Aerobar: + 20 | 1 |  |  | 26 | 1 | Stem Bolts: N/A ----- Aerobar Bolts: Top 20mm; Bottom 15mm | 1
585 | Frame: 48 ----- Stem: Integrated ----- Alloy Aerobar: + 20 + 5 | 1 |  |  | 26 | 1 | Stem Bolts: N/A ----- Aerobar Bolts: Top 25mm; Bottom 15mm | 1
585 | Frame: 48 ----- Stem: Integrated ----- Alloy Aerobar: + 20 + bridge | 1 |  |  | 26 | 1 | Stem Bolts: N/A ----- Aerobar Bolts: Top 25mm; Bottom 15mm | 1
590 | Frame: 48 ----- Stem: Integrated ----- Alloy Aerobar: + 20 + bridge + 5 | 1 |  |  | 26 | 1 | Stem Bolts: N/A ----- Aerobar Bolts: Top 25mm; Bottom 15mm | 1
590 | Frame: 48 ----- Stem: Integrated ----- Alloy Aerobar: + 30 | 1 | 1 |  | 26 | 1 | Stem Bolts: N/A ----- Aerobar Bolts: Top 25mm; Bottom 15mm | 1
595 | Frame: 48 ----- Stem: Integrated ----- Alloy Aerobar: + 30 + bridge | 1 | 1 |  | 26 | 1 | Stem Bolts: N/A ----- Aerobar Bolts: Top 30mm; Bottom 15mm | 1
600 | Frame: 48 ----- Stem: Integrated ----- Alloy Aerobar: + 30 + bridge + 5 | 1 | 1 |  | 26 | 1 | Stem Bolts: N/A ----- Aerobar Bolts: Top 30mm; Bottom 15mm | 1
605 | Frame: 48 ----- Stem: Integrated ----- Alloy Aerobar: + 40 + bridge | 1 |  | 1 | 26 | 1 | Stem Bolts: N/A ----- Aerobar Bolts: Top 35mm; Bottom 15mm | 1
610 | Frame: 48 ----- Stem: Integrated ----- Alloy Aerobar: + 40 + bridge + 5 | 1 |  | 1 | 26 | 1 | Stem Bolts: N/A ----- Aerobar Bolts: Top 35mm; Bottom 15mm | 1
615 | Frame: 48 ----- Stem: Integrated ----- Alloy Aerobar: + 40 + bridge + 10 | 1 |  | 1 | 26 | 1 | Stem Bolts: N/A ----- Aerobar Bolts: Top 35mm; Bottom 15mm | 1
620 | Frame: 48 ----- Stem: Integrated ----- Alloy Aerobar: + 40 + bridge + 5 + 10 | 1 |  | 1 | 26 | 1 | Stem Bolts: N/A ----- Aerobar Bolts: Top 35mm; Bottom 25mm | 1
0 | Frame: 48 ----- Stem: Integrated ----- Carbon Aerobar (optional): | 1 |  |  | 26 | 1 | Stem Bolts: N/A ----- Aerobar Bolts: Top N/A; Bottom N/A | 1
555 | Frame: 48 ----- Stem: Integrated ----- Carbon Aerobar (optional): + 5 | 1 |  |  | 26 | 1 | Stem Bolts: N/A ----- Aerobar Bolts: Top 45mm; Bottom N/A | 1
560 | Frame: 48 ----- Stem: Integrated ----- Carbon Aerobar (optional): + 10 | 1 |  |  | 26 | 1 | Stem Bolts: N/A ----- Aerobar Bolts: Top 50mm; Bottom N/A | 1
565 | Frame: 48 ----- Stem: Integrated ----- Carbon Aerobar (optional): + 5 + 10 | 1 |  |  | 26 | 1 | Stem Bolts: N/A ----- Aerobar Bolts: Top 55mm; Bottom N/A | 1
570 | Frame: 48 ----- Stem: Integrated ----- Carbon Aerobar (optional): + 20 | 1 |  |  | 26 | 1 | Stem Bolts: N/A ----- Aerobar Bolts: Top 20mm; Bottom 30mm | 1
575 | Frame: 48 ----- Stem: Integrated ----- Carbon Aerobar (optional): + 20 + 5 | 1 |  |  | 26 | 1 | Stem Bolts: N/A ----- Aerobar Bolts: Top 25mm; Bottom 30mm | 1
575 | Frame: 48 ----- Stem: Integrated ----- Carbon Aerobar (optional): + 20 + bridge | 1 |  |  | 26 | 1 | Stem Bolts: N/A ----- Aerobar Bolts: Top 25mm; Bottom 30mm | 1
580 | Frame: 48 ----- Stem: Integrated ----- Carbon Aerobar (optional): + 20 + bridge + 5 | 1 |  |  | 26 | 1 | Stem Bolts: N/A ----- Aerobar Bolts: Top 25mm; Bottom 30mm | 1
580 | Frame: 48 ----- Stem: Integrated ----- Carbon Aerobar (optional): + 30 | 1 | 1 |  | 26 | 1 | Stem Bolts: N/A ----- Aerobar Bolts: Top 30mm; Bottom 30mm | 1
585 | Frame: 48 ----- Stem: Integrated ----- Carbon Aerobar (optional): + 30 + bridge | 1 | 1 |  | 26 | 1 | Stem Bolts: N/A ----- Aerobar Bolts: Top 30mm; Bottom 30mm | 1
590 | Frame: 48 ----- Stem: Integrated ----- Carbon Aerobar (optional): + 30 + bridge + 5 | 1 | 1 |  | 26 | 1 | Stem Bolts: N/A ----- Aerobar Bolts: Top 35mm; Bottom 30mm | 1
595 | Frame: 48 ----- Stem: Integrated ----- Carbon Aerobar (optional): + 40 + bridge | 1 |  | 1 | 26 | 1 | Stem Bolts: N/A ----- Aerobar Bolts: Top 35mm; Bottom 30mm | 1
600 | Frame: 48 ----- Stem: Integrated ----- Carbon Aerobar (optional): + 40 + bridge + 5 | 1 |  | 1 | 26 | 1 | Stem Bolts: N/A ----- Aerobar Bolts: Top 35mm; Bottom 30mm | 1
605 | Frame: 48 ----- Stem: Integrated ----- Carbon Aerobar (optional): + 40 + bridge + 10 | 1 |  | 1 | 26 | 1 | Stem Bolts: N/A ----- Aerobar Bolts: Top 40mm; Bottom 30mm | 1
610 | Frame: 48 ----- Stem: Integrated ----- Carbon Aerobar (optional): + 40 + bridge + 5 + 10 | 1 |  | 1 | 26 | 1 | Stem Bolts: N/A ----- Aerobar Bolts: Top 45mm; Bottom 30mm | 1
1
1
1
1
1
1
1
1
1
1
1
1
1
1
1
1
1
1
1
1
1
1
1
1
1
1
1
1
1
1
1
1
1
1
1
1
1
1
1
1
1
1
1
1
1
1
1
1
1
1
1
1
1
1
1
1
1
1
1
1
1
1
1
1
1
1
1
1
1
1
1
1
1
1
1
1

## Data - IA (hidden)
Stack and Reach from BB | [6 empty] | Seatpost Limitation above geo toptube |  |  | Above top tube |  | 95 | 290 | Cockpit Reach offset |  |  | Cockpit Reach Limits
Frame | Reach | Stack |  |  |  |  | Frame | Min | Max |  |  |  |  | Integrated | 45 |  | Min | -30
XS | 381 | 473 |  |  |  |  | XS | 568 | 763 | SeatTube Angle |  |  |  | 31.8 | 90 |  | Max | 50
S | 389 | 501 |  |  |  |  | S | 596 | 791 | XS | 79.5 |  |  | 31.8 alloy | 88
M | 405 | 520 |  |  |  |  | M | 615 | 810 | S | 79
L | 425 | 544 |  |  |  |  | L | 639 | 834 | M | 78.5 |  |  | Reach
XL | 447 | 569 |  |  |  |  | XL | 664 | 859 | L | 78 |  |  | Neutral | Integrated | 31.8 | 31.8 alloy
[5 empty] | Aerobar Bolts: |  |  |  |  | XL | 77.5 |  |  | XS | 426 | 471 | 469
MODIFIERS |  |  | Stem Bolts: |  | Top | Bottom | [7 empty] | S | 434 | 479 | 477
Stem: Integrated ----- Aerobar: |  |  | 25 | Stem Bolts: 25mm ----- | N/A | N/A | Aerobar Bolts: Top N/A; Bottom N/A | [6 empty] | M | 450 | 495 | 493
Stem: Integrated ----- Aerobar:+ 5 | 45 | 78 | 25 | Stem Bolts: 25mm ----- | 45 | N/A | Aerobar Bolts: Top 45mm; Bottom N/A |  |  | Saddle Dimensions | min | max |  | L | 470 | 515 | 513
Stem: Integrated ----- Aerobar:+ 10 | 45 | 83 | 25 | Stem Bolts: 25mm ----- | 50 | N/A | Aerobar Bolts: Top 50mm; Bottom N/A |  |  | ISM Attack | 120 | 160 |  | XL | 492 | 537 | 535
Stem: Integrated ----- Aerobar:+ 5 + 10 | 45 | 88 | 25 | Stem Bolts: 25mm ----- | 55 | N/A | Aerobar Bolts: Top 55mm; Bottom N/A | [6 empty] | Neutral Rounded
Stem: Integrated ----- Aerobar:+ 20 | 45 | 93 | 25 | Stem Bolts: 25mm ----- | 20 | 30 | Aerobar Bolts: Top 20mm; Bottom 30mm | [6 empty] | XS | 425 | 470 | 470
Stem: Integrated ----- Aerobar:+ 20 + 5 | 45 | 98 | 25 | Stem Bolts: 25mm ----- | 25 | 30 | Aerobar Bolts: Top 25mm; Bottom 30mm | [6 empty] | S | 435 | 480 | 475
Stem: Integrated ----- Aerobar:+ 20 + bridge | 45 | 98 | 25 | Stem Bolts: 25mm ----- | 25 | 30 | Aerobar Bolts: Top 25mm; Bottom 30mm | [6 empty] | M | 450 | 495 | 495
Stem: Integrated ----- Aerobar:+ 30 | 45 | 103 | 25 | Stem Bolts: 25mm ----- | 25 | 30 | Aerobar Bolts: Top 25mm; Bottom 30mm | [6 empty] | L | 470 | 515 | 515
Stem: Integrated ----- Aerobar:+ 20 + bridge + 5 | 45 | 103 | 25 | Stem Bolts: 25mm ----- | 30 | 30 | Aerobar Bolts: Top 30mm; Bottom 30mm | [6 empty] | XL | 490 | 535 | 535
Stem: Integrated ----- Aerobar:+ 30 + bridge | 45 | 108 | 25 | Stem Bolts: 25mm ----- | 30 | 30 | Aerobar Bolts: Top 30mm; Bottom 30mm | [6 empty] | Limit Min
Stem: Integrated ----- Aerobar:+ 30 + bridge + 5 | 45 | 113 | 25 | Stem Bolts: 25mm ----- | 35 | 30 | Aerobar Bolts: Top 35mm; Bottom 30mm | [6 empty] | XS | 395 | 440 | 440
Stem: Integrated ----- Aerobar:+ 40 + bridge | 45 | 118 | 25 | Stem Bolts: 25mm ----- | 35 | 30 | Aerobar Bolts: Top 35mm; Bottom 30mm | [6 empty] | S | 405 | 450 | 445
Stem: Integrated ----- Aerobar:+ 40 + bridge + 5 | 45 | 123 | 25 | Stem Bolts: 25mm ----- | 35 | 30 | Aerobar Bolts: Top 35mm; Bottom 30mm | [6 empty] | M | 420 | 465 | 465
Stem: Integrated ----- Aerobar:+ 40 + bridge + 10 | 45 | 128 | 25 | Stem Bolts: 25mm ----- | 40 | 30 | Aerobar Bolts: Top 40mm; Bottom 30mm | [6 empty] | L | 440 | 485 | 485
Stem: Integrated ----- Aerobar:+ 40 + bridge + 10 + 5 | 45 | 133 | 25 | Stem Bolts: 25mm ----- | 45 | 30 | Aerobar Bolts: Top 45mm; Bottom 30mm | [6 empty] | XL | 460 | 505 | 505
Stem: Integrated w/15 ----- Aerobar: |  |  | 40 | Stem Bolts: 40mm ----- | N/A | N/A | Aerobar Bolts: Top N/A; Bottom N/A | [6 empty] | Limit Max
Stem: Integrated w/15 ----- Aerobar: + 5 | 45 | 93 | 40 | Stem Bolts: 40mm ----- | 45 | N/A | Aerobar Bolts: Top 45mm; Bottom N/A | [6 empty] | XS | 475 | 520 | 520
Stem: Integrated w/15 ----- Aerobar: + 10 | 45 | 98 | 40 | Stem Bolts: 40mm ----- | 50 | N/A | Aerobar Bolts: Top 50mm; Bottom N/A | [6 empty] | S | 485 | 530 | 525
Stem: Integrated w/15 ----- Aerobar: + 5 + 10 | 45 | 103 | 40 | Stem Bolts: 40mm ----- | 55 | N/A | Aerobar Bolts: Top 55mm; Bottom N/A | [6 empty] | M | 500 | 545 | 545
Stem: Integrated w/15 ----- Aerobar: + 20 | 45 | 108 | 40 | Stem Bolts: 40mm ----- | 20 | 30 | Aerobar Bolts: Top 20mm; Bottom 30mm | [6 empty] | L | 520 | 565 | 565
Stem: Integrated w/15 ----- Aerobar: + 20 + 5 | 45 | 113 | 40 | Stem Bolts: 40mm ----- | 25 | 30 | Aerobar Bolts: Top 25mm; Bottom 30mm | [6 empty] | XL | 540 | 585 | 585
Stem: Integrated w/15 ----- Aerobar: + 20 + bridge | 45 | 113 | 40 | Stem Bolts: 40mm ----- | 25 | 30 | Aerobar Bolts: Top 25mm; Bottom 30mm
Stem: Integrated w/15 ----- Aerobar: + 30 | 45 | 118 | 40 | Stem Bolts: 40mm ----- | 25 | 30 | Aerobar Bolts: Top 25mm; Bottom 30mm
Stem: Integrated w/15 ----- Aerobar: + 20 + bridge + 5 | 45 | 118 | 40 | Stem Bolts: 40mm ----- | 30 | 30 | Aerobar Bolts: Top 30mm; Bottom 30mm
Stem: Integrated w/15 ----- Aerobar: + 30 + bridge | 45 | 123 | 40 | Stem Bolts: 40mm ----- | 30 | 30 | Aerobar Bolts: Top 30mm; Bottom 30mm
Stem: Integrated w/15 ----- Aerobar: + 30 + bridge + 5 | 45 | 128 | 40 | Stem Bolts: 40mm ----- | 35 | 30 | Aerobar Bolts: Top 35mm; Bottom 30mm
Stem: Integrated w/15 ----- Aerobar: + 40 + bridge | 45 | 133 | 40 | Stem Bolts: 40mm ----- | 35 | 30 | Aerobar Bolts: Top 35mm; Bottom 30mm
Stem: Integrated w/15 ----- Aerobar: + 40 + bridge + 5 | 45 | 138 | 40 | Stem Bolts: 40mm ----- | 35 | 30 | Aerobar Bolts: Top 35mm; Bottom 30mm
Stem: Integrated w/15 ----- Aerobar: + 40 + bridge + 10 | 45 | 143 | 40 | Stem Bolts: 40mm ----- | 40 | 30 | Aerobar Bolts: Top 40mm; Bottom 30mm
Stem: Integrated w/15 ----- Aerobar: + 40 + bridge + 10 + 5 | 45 | 148 | 40 | Stem Bolts: 40mm ----- | 45 | 30 | Aerobar Bolts: Top 45mm; Bottom 30mm
Stem: Integrated w/30 ----- Aerobar: |  |  | 55 | Stem Bolts: 55mm ----- | N/A | N/A | Aerobar Bolts: Top N/A; Bottom N/A
Stem: Integrated w/30 ----- Aerobar: + 5 | 45 | 108 | 55 | Stem Bolts: 55mm ----- | 45 | N/A | Aerobar Bolts: Top 45mm; Bottom N/A
Stem: Integrated w/30 ----- Aerobar: + 10 | 45 | 113 | 55 | Stem Bolts: 55mm ----- | 50 | N/A | Aerobar Bolts: Top 50mm; Bottom N/A
Stem: Integrated w/30 ----- Aerobar: + 5 + 10 | 45 | 118 | 55 | Stem Bolts: 55mm ----- | 55 | N/A | Aerobar Bolts: Top 55mm; Bottom N/A
Stem: Integrated w/30 ----- Aerobar: + 20 | 45 | 123 | 55 | Stem Bolts: 55mm ----- | 20 | 30 | Aerobar Bolts: Top 20mm; Bottom 30mm
Stem: Integrated w/30 ----- Aerobar: + 20 + 5 | 45 | 128 | 55 | Stem Bolts: 55mm ----- | 25 | 30 | Aerobar Bolts: Top 25mm; Bottom 30mm
Stem: Integrated w/30 ----- Aerobar: + 20 + bridge | 45 | 128 | 55 | Stem Bolts: 55mm ----- | 25 | 30 | Aerobar Bolts: Top 25mm; Bottom 30mm
Stem: Integrated w/30 ----- Aerobar: + 30 | 45 | 133 | 55 | Stem Bolts: 55mm ----- | 25 | 30 | Aerobar Bolts: Top 25mm; Bottom 30mm
Stem: Integrated w/30 ----- Aerobar: + 20 + bridge + 5 | 45 | 133 | 55 | Stem Bolts: 55mm ----- | 30 | 30 | Aerobar Bolts: Top 30mm; Bottom 30mm
Stem: Integrated w/30 ----- Aerobar: + 30 + bridge | 45 | 138 | 55 | Stem Bolts: 55mm ----- | 30 | 30 | Aerobar Bolts: Top 30mm; Bottom 30mm
Stem: Integrated w/30 ----- Aerobar: + 30 + bridge + 5 | 45 | 143 | 55 | Stem Bolts: 55mm ----- | 35 | 30 | Aerobar Bolts: Top 35mm; Bottom 30mm
Stem: Integrated w/30 ----- Aerobar: + 40 + bridge | 45 | 148 | 55 | Stem Bolts: 55mm ----- | 35 | 30 | Aerobar Bolts: Top 35mm; Bottom 30mm
Stem: Integrated w/30 ----- Aerobar: + 40 + bridge + 5 | 45 | 153 | 55 | Stem Bolts: 55mm ----- | 35 | 30 | Aerobar Bolts: Top 35mm; Bottom 30mm
Stem: Integrated w/30 ----- Aerobar: + 40 + bridge + 10 | 45 | 158 | 55 | Stem Bolts: 55mm ----- | 40 | 30 | Aerobar Bolts: Top 40mm; Bottom 30mm
Stem: Integrated w/30 ----- Aerobar: + 40 + bridge + 10 + 5 | 45 | 163 | 55 | Stem Bolts: 55mm ----- | 45 | 30 | Aerobar Bolts: Top 45mm; Bottom 30mm
Stem: 31.8 ----- Carbon Aerobar: |  |  | N/A | Stem Bolts: N/A ----- | N/A | N/A | Aerobar Bolts: Top N/A; Bottom N/A
Stem: 31.8 ----- Carbon Aerobar: + 5 | 90 | 66 | N/A | Stem Bolts: N/A ----- | 45 | N/A | Aerobar Bolts: Top 45mm; Bottom N/A
Stem: 31.8 ----- Carbon Aerobar: + 10 | 90 | 71 | N/A | Stem Bolts: N/A ----- | 50 | N/A | Aerobar Bolts: Top 50mm; Bottom N/A
Stem: 31.8 ----- Carbon Aerobar: + 5 + 10 | 90 | 76 | N/A | Stem Bolts: N/A ----- | 55 | N/A | Aerobar Bolts: Top 55mm; Bottom N/A
Stem: 31.8 ----- Carbon Aerobar: + 20 | 90 | 81 | N/A | Stem Bolts: N/A ----- | 20 | 30 | Aerobar Bolts: Top 20mm; Bottom 30mm
Stem: 31.8 ----- Carbon Aerobar: + 20 + 5 | 90 | 86 | N/A | Stem Bolts: N/A ----- | 25 | 30 | Aerobar Bolts: Top 25mm; Bottom 30mm
Stem: 31.8 ----- Carbon Aerobar: + 20 + bridge | 90 | 86 | N/A | Stem Bolts: N/A ----- | 25 | 30 | Aerobar Bolts: Top 25mm; Bottom 30mm
Stem: 31.8 ----- Carbon Aerobar: + 30 | 90 | 91 | N/A | Stem Bolts: N/A ----- | 25 | 30 | Aerobar Bolts: Top 25mm; Bottom 30mm
Stem: 31.8 ----- Carbon Aerobar: + 20 + bridge + 5 | 90 | 91 | N/A | Stem Bolts: N/A ----- | 30 | 30 | Aerobar Bolts: Top 30mm; Bottom 30mm
Stem: 31.8 ----- Carbon Aerobar: + 30 + bridge | 90 | 96 | N/A | Stem Bolts: N/A ----- | 30 | 30 | Aerobar Bolts: Top 30mm; Bottom 30mm
Stem: 31.8 ----- Carbon Aerobar: + 30 + bridge + 5 | 90 | 101 | N/A | Stem Bolts: N/A ----- | 35 | 30 | Aerobar Bolts: Top 35mm; Bottom 30mm
Stem: 31.8 ----- Carbon Aerobar: + 40 + bridge | 90 | 106 | N/A | Stem Bolts: N/A ----- | 35 | 30 | Aerobar Bolts: Top 35mm; Bottom 30mm
Stem: 31.8 ----- Carbon Aerobar: + 40 + bridge + 5 | 90 | 111 | N/A | Stem Bolts: N/A ----- | 35 | 30 | Aerobar Bolts: Top 35mm; Bottom 30mm
Stem: 31.8 ----- Carbon Aerobar: + 40 + bridge + 10 | 90 | 116 | N/A | Stem Bolts: N/A ----- | 40 | 30 | Aerobar Bolts: Top 40mm; Bottom 30mm
Stem: 31.8 ----- Carbon Aerobar: + 40 + bridge + 10 + 5 | 90 | 121 | N/A | Stem Bolts: N/A ----- | 45 | 30 | Aerobar Bolts: Top 45mm; Bottom 30mm
Stem: 31.8 ----- Alloy Aerobar: | 88 | 76 | N/A | Stem Bolts: N/A ----- | 20 | N/A | Aerobar Bolts: Top 20mm; Bottom N/A
Stem: 31.8 ----- Alloy Aerobar: + 5 | 88 | 81 | N/A | Stem Bolts: N/A ----- | 25 | N/A | Aerobar Bolts: Top 25mm; Bottom N/A
Stem: 31.8 ----- Alloy Aerobar: + 10 | 88 | 86 | N/A | Stem Bolts: N/A ----- | 30 | N/A | Aerobar Bolts: Top 30mm; Bottom N/A
Stem: 31.8 ----- Alloy Aerobar: + 5 + 10 | 88 | 91 | N/A | Stem Bolts: N/A ----- | 35 | N/A | Aerobar Bolts: Top 35mm; Bottom N/A
Stem: 31.8 ----- Alloy Aerobar: + 20 | 88 | 96 | N/A | Stem Bolts: N/A ----- | 20 | 15 | Aerobar Bolts: Top 20mm; Bottom 15mm
Stem: 31.8 ----- Alloy Aerobar: + 20 + 5 | 88 | 101 | N/A | Stem Bolts: N/A ----- | 25 | 15 | Aerobar Bolts: Top 25mm; Bottom 15mm
Stem: 31.8 ----- Alloy Aerobar: + 20 + bridge | 88 | 101 | N/A | Stem Bolts: N/A ----- | 25 | 15 | Aerobar Bolts: Top 25mm; Bottom 15mm
Stem: 31.8 ----- Alloy Aerobar: + 20 + bridge + 5 | 88 | 106 | N/A | Stem Bolts: N/A ----- | 25 | 15 | Aerobar Bolts: Top 25mm; Bottom 15mm
Stem: 31.8 ----- Alloy Aerobar: + 30 | 88 | 106 | N/A | Stem Bolts: N/A ----- | 25 | 15 | Aerobar Bolts: Top 25mm; Bottom 15mm
Stem: 31.8 ----- Alloy Aerobar: + 30 + bridge | 88 | 111 | N/A | Stem Bolts: N/A ----- | 30 | 15 | Aerobar Bolts: Top 30mm; Bottom 15mm
Stem: 31.8 ----- Alloy Aerobar: + 30 + bridge + 5 | 88 | 116 | N/A | Stem Bolts: N/A ----- | 30 | 15 | Aerobar Bolts: Top 30mm; Bottom 15mm
Stem: 31.8 ----- Alloy Aerobar: + 40 + bridge | 88 | 121 | N/A | Stem Bolts: N/A ----- | 35 | 15 | Aerobar Bolts: Top 35mm; Bottom 15mm
Stem: 31.8 ----- Alloy Aerobar: + 40 + bridge + 5 | 88 | 126 | N/A | Stem Bolts: N/A ----- | 35 | 15 | Aerobar Bolts: Top 35mm; Bottom 15mm
Stem: 31.8 ----- Alloy Aerobar: + 40 + bridge + 10 | 88 | 131 | N/A | Stem Bolts: N/A ----- | 35 | 15 | Aerobar Bolts: Top 35mm; Bottom 15mm
Stem: 31.8 ----- Alloy Aerobar: + 40 + bridge + 5 + 10 | 88 | 136 | N/A | Stem Bolts: N/A ----- | 35 | 25 | Aerobar Bolts: Top 35mm; Bottom 25mm

## Data - DA (hidden)
Stack and Reach from BB | [5 empty] | Seatpost Limitation above geo toptube |  |  |  | Above top tube |  | 155 | 355 | Cockpit Reach Limits
Frame | Reach | Stack |  |  |  | Frame | Min | Max | [5 empty] | Min | -30
47 | 387 | 433 |  |  |  | 47 | 588 | 788 |  | SeatTube Angle | min | max |  | Max | 50
51 | 399 | 488 |  |  |  | 51 | 643 | 843 |  | 47 | 75 | 78.8
54 | 416 | 497 |  |  |  | 54 | 652 | 852 |  | 51 | 74.5 | 78.1 |  | Reach
56 | 432 | 516 |  |  |  | 56 | 671 | 871 |  | 54 | 74.5 | 78 |  | Neutral | 70x30 | 70x60 | 100x30 | 100x60 | 90x0 | 110x0
58 | 447 | 536 |  |  |  | 58 | 691 | 891 |  | 56 | 74.5 | 78 |  | 47 | 424 | 414 | 454 | 445 | 449 | 469
[10 empty] | 58 | 74.5 | 78 |  | 51 | 436 | 426 | 466 | 457 | 461 | 481
Stems | Reach | Stack | [11 empty] | 54 | 453 | 443 | 483 | 474 | 478 | 498
70x30 | 57 | 56 | [11 empty] | 56 | 469 | 459 | 499 | 490 | 494 | 514
70x60 | 47 | 87 | [7 empty] | Saddle Dimensions | min | max |  | 58 | 484 | 474 | 514 | 505 | 509 | 529
100x30 | 87 | 57 | [7 empty] | ISM Attack | 120 | 160 |  | Nutral Rounded
100x60 | 78 | 87 | [11 empty] | 47 | 425 | 415 | 455 | 445 | 450 | 470
90x0 | 82 | 25 | [11 empty] | 51 | 435 | 425 | 465 | 455 | 460 | 480
110x0 | 102 | 25 | [11 empty] | 54 | 455 | 445 | 485 | 475 | 480 | 500
[14 empty] | 56 | 470 | 460 | 500 | 490 | 495 | 515
Aerobar | Reach | Stack | [11 empty] | 58 | 485 | 475 | 515 | 505 | 510 | 530
Carbon Aerobar | -18 | 42 | [11 empty] | Neutral Min
Aluminium Aerobar | -20 | 52 | [11 empty] | 47 | 395 | 385 | 425 | 415 | 420 | 440
|  |  | Aerobar Bolts: | [10 empty] | 51 | 405 | 395 | 435 | 425 | 430 | 450
MODIFIERS |  |  | Top | Bottom | [9 empty] | 54 | 425 | 415 | 455 | 445 | 450 | 470
Stem: 70x30 ----- Carbon Aerobar |  |  | N/A | N/A | Aerobar Bolts: Top N/A; Bottom N/A | [8 empty] | 56 | 440 | 430 | 470 | 460 | 465 | 485
Stem: 70x30 ----- Carbon Aerobar + 5 | 39 | 98 | 45 | N/A | Aerobar Bolts: Top 45mm; Bottom N/A |  |  |  | 454 |  |  |  |  | 58 | 455 | 445 | 485 | 475 | 480 | 500
Stem: 70x30 ----- Carbon Aerobar + 10 | 39 | 103 | 50 | N/A | Aerobar Bolts: Top 50mm; Bottom N/A | [8 empty] | Nutral Max
Stem: 70x30 ----- Carbon Aerobar + 5 + 10 | 39 | 108 | 55 | N/A | Aerobar Bolts: Top 55mm; Bottom N/A | [8 empty] | 47 | 475 | 465 | 505 | 495 | 500 | 520
Stem: 70x30 ----- Carbon Aerobar + 20 | 39 | 113 | 20 | 30 | Aerobar Bolts: Top 20mm; Bottom 30mm | [8 empty] | 51 | 485 | 475 | 515 | 505 | 510 | 530
Stem: 70x30 ----- Carbon Aerobar + 20 + 5 | 39 | 118 | 25 | 30 | Aerobar Bolts: Top 25mm; Bottom 30mm | [8 empty] | 54 | 505 | 495 | 535 | 525 | 530 | 550
Stem: 70x30 ----- Carbon Aerobar + 20 + bridge | 39 | 118 | 25 | 30 | Aerobar Bolts: Top 25mm; Bottom 30mm | [8 empty] | 56 | 520 | 510 | 550 | 540 | 545 | 565
Stem: 70x30 ----- Carbon Aerobar + 30 | 39 | 123 | 25 | 30 | Aerobar Bolts: Top 25mm; Bottom 30mm | [8 empty] | 58 | 535 | 525 | 565 | 555 | 560 | 580
Stem: 70x30 ----- Carbon Aerobar + 20 + bridge + 5 | 39 | 123 | 30 | 30 | Aerobar Bolts: Top 30mm; Bottom 30mm
Stem: 70x30 ----- Carbon Aerobar + 30 + bridge | 39 | 128 | 30 | 30 | Aerobar Bolts: Top 30mm; Bottom 30mm
Stem: 70x30 ----- Carbon Aerobar + 30 + bridge + 5 | 39 | 133 | 35 | 30 | Aerobar Bolts: Top 35mm; Bottom 30mm
Stem: 70x30 ----- Carbon Aerobar + 40 + bridge | 39 | 138 | 35 | 30 | Aerobar Bolts: Top 35mm; Bottom 30mm
Stem: 70x30 ----- Carbon Aerobar + 40 + bridge + 5 | 39 | 143 | 35 | 30 | Aerobar Bolts: Top 35mm; Bottom 30mm
Stem: 70x30 ----- Carbon Aerobar + 40 + bridge + 10 | 39 | 148 | 40 | 30 | Aerobar Bolts: Top 40mm; Bottom 30mm
Stem: 70x30 ----- Carbon Aerobar + 40 + bridge + 10 + 5 | 39 | 153 | 45 | 30 | Aerobar Bolts: Top 45mm; Bottom 30mm
Stem: 70x60 ----- Carbon Aerobar |  |  | N/A | N/A | Aerobar Bolts: Top N/A; Bottom N/A
Stem: 70x60 ----- Carbon Aerobar + 5 | 29 | 129 | 45 | N/A | Aerobar Bolts: Top 45mm; Bottom N/A
Stem: 70x60 ----- Carbon Aerobar + 10 | 29 | 134 | 50 | N/A | Aerobar Bolts: Top 50mm; Bottom N/A
Stem: 70x60 ----- Carbon Aerobar + 5 + 10 | 29 | 139 | 55 | N/A | Aerobar Bolts: Top 55mm; Bottom N/A
Stem: 70x60 ----- Carbon Aerobar + 20 | 29 | 144 | 20 | 30 | Aerobar Bolts: Top 20mm; Bottom 30mm
Stem: 70x60 ----- Carbon Aerobar + 20 + 5 | 29 | 149 | 25 | 30 | Aerobar Bolts: Top 25mm; Bottom 30mm
Stem: 70x60 ----- Carbon Aerobar + 20 + bridge | 29 | 149 | 25 | 30 | Aerobar Bolts: Top 25mm; Bottom 30mm
Stem: 70x60 ----- Carbon Aerobar + 30 | 29 | 154 | 25 | 30 | Aerobar Bolts: Top 25mm; Bottom 30mm
Stem: 70x60 ----- Carbon Aerobar + 20 + bridge + 5 | 29 | 154 | 30 | 30 | Aerobar Bolts: Top 30mm; Bottom 30mm
Stem: 70x60 ----- Carbon Aerobar + 30 + bridge | 29 | 159 | 30 | 30 | Aerobar Bolts: Top 30mm; Bottom 30mm
Stem: 70x60 ----- Carbon Aerobar + 30 + bridge + 5 | 29 | 164 | 35 | 30 | Aerobar Bolts: Top 35mm; Bottom 30mm
Stem: 70x60 ----- Carbon Aerobar + 40 + bridge | 29 | 169 | 35 | 30 | Aerobar Bolts: Top 35mm; Bottom 30mm
Stem: 70x60 ----- Carbon Aerobar + 40 + bridge + 5 | 29 | 174 | 35 | 30 | Aerobar Bolts: Top 35mm; Bottom 30mm
Stem: 70x60 ----- Carbon Aerobar + 40 + bridge + 10 | 29 | 179 | 40 | 30 | Aerobar Bolts: Top 40mm; Bottom 30mm
Stem: 70x60 ----- Carbon Aerobar + 40 + bridge + 10 + 5 | 29 | 184 | 45 | 30 | Aerobar Bolts: Top 45mm; Bottom 30mm
Stem: 100x30 ----- Carbon Aerobar |  |  | N/A | N/A | Aerobar Bolts: Top N/A; Bottom N/A
Stem: 100x30 ----- Carbon Aerobar + 5 | 69 | 99 | 45 | N/A | Aerobar Bolts: Top 45mm; Bottom N/A
Stem: 100x30 ----- Carbon Aerobar + 10 | 69 | 104 | 50 | N/A | Aerobar Bolts: Top 50mm; Bottom N/A
Stem: 100x30 ----- Carbon Aerobar + 5 + 10 | 69 | 109 | 55 | N/A | Aerobar Bolts: Top 55mm; Bottom N/A
Stem: 100x30 ----- Carbon Aerobar + 20 | 69 | 114 | 20 | 30 | Aerobar Bolts: Top 20mm; Bottom 30mm
Stem: 100x30 ----- Carbon Aerobar + 20 + 5 | 69 | 119 | 25 | 30 | Aerobar Bolts: Top 25mm; Bottom 30mm
Stem: 100x30 ----- Carbon Aerobar + 20 + bridge | 69 | 119 | 25 | 30 | Aerobar Bolts: Top 25mm; Bottom 30mm
Stem: 100x30 ----- Carbon Aerobar + 30 | 69 | 124 | 25 | 30 | Aerobar Bolts: Top 25mm; Bottom 30mm
Stem: 100x30 ----- Carbon Aerobar + 20 + bridge + 5 | 69 | 124 | 30 | 30 | Aerobar Bolts: Top 30mm; Bottom 30mm
Stem: 100x30 ----- Carbon Aerobar + 30 + bridge | 69 | 129 | 30 | 30 | Aerobar Bolts: Top 30mm; Bottom 30mm
Stem: 100x30 ----- Carbon Aerobar + 30 + bridge + 5 | 69 | 134 | 35 | 30 | Aerobar Bolts: Top 35mm; Bottom 30mm
Stem: 100x30 ----- Carbon Aerobar + 40 + bridge | 69 | 139 | 35 | 30 | Aerobar Bolts: Top 35mm; Bottom 30mm
Stem: 100x30 ----- Carbon Aerobar + 40 + bridge + 5 | 69 | 144 | 35 | 30 | Aerobar Bolts: Top 35mm; Bottom 30mm
Stem: 100x30 ----- Carbon Aerobar + 40 + bridge + 10 | 69 | 149 | 40 | 30 | Aerobar Bolts: Top 40mm; Bottom 30mm
Stem: 100x30 ----- Carbon Aerobar + 40 + bridge + 10 + 5 | 69 | 154 | 45 | 30 | Aerobar Bolts: Top 45mm; Bottom 30mm
Stem: 100x60 ----- Carbon Aerobar |  |  | N/A | N/A | Aerobar Bolts: Top N/A; Bottom N/A
Stem: 100x60 ----- Carbon Aerobar + 5 | 60 | 129 | 45 | N/A | Aerobar Bolts: Top 45mm; Bottom N/A
Stem: 100x60 ----- Carbon Aerobar + 10 | 60 | 134 | 50 | N/A | Aerobar Bolts: Top 50mm; Bottom N/A
Stem: 100x60 ----- Carbon Aerobar + 5 + 10 | 60 | 139 | 55 | N/A | Aerobar Bolts: Top 55mm; Bottom N/A
Stem: 100x60 ----- Carbon Aerobar + 20 | 60 | 144 | 20 | 30 | Aerobar Bolts: Top 20mm; Bottom 30mm
Stem: 100x60 ----- Carbon Aerobar + 20 + 5 | 60 | 149 | 25 | 30 | Aerobar Bolts: Top 25mm; Bottom 30mm
Stem: 100x60 ----- Carbon Aerobar + 20 + bridge | 60 | 149 | 25 | 30 | Aerobar Bolts: Top 25mm; Bottom 30mm
Stem: 100x60 ----- Carbon Aerobar + 30 | 60 | 154 | 25 | 30 | Aerobar Bolts: Top 25mm; Bottom 30mm
Stem: 100x60 ----- Carbon Aerobar + 20 + bridge + 5 | 60 | 154 | 30 | 30 | Aerobar Bolts: Top 30mm; Bottom 30mm
Stem: 100x60 ----- Carbon Aerobar + 30 + bridge | 60 | 159 | 30 | 30 | Aerobar Bolts: Top 30mm; Bottom 30mm
Stem: 100x60 ----- Carbon Aerobar + 30 + bridge + 5 | 60 | 164 | 35 | 30 | Aerobar Bolts: Top 35mm; Bottom 30mm
Stem: 100x60 ----- Carbon Aerobar + 40 + bridge | 60 | 169 | 35 | 30 | Aerobar Bolts: Top 35mm; Bottom 30mm
Stem: 100x60 ----- Carbon Aerobar + 40 + bridge + 5 | 60 | 174 | 35 | 30 | Aerobar Bolts: Top 35mm; Bottom 30mm
Stem: 100x60 ----- Carbon Aerobar + 40 + bridge + 10 | 60 | 179 | 40 | 30 | Aerobar Bolts: Top 40mm; Bottom 30mm
Stem: 100x60 ----- Carbon Aerobar + 40 + bridge + 10 + 5 | 60 | 184 | 45 | 30 | Aerobar Bolts: Top 45mm; Bottom 30mm
Stem: 90x0 ----- Carbon Aerobar |  |  | N/A | N/A | Aerobar Bolts: Top N/A; Bottom N/A
Stem: 90x0 ----- Carbon Aerobar + 5 | 64 | 67 | 45 | N/A | Aerobar Bolts: Top 45mm; Bottom N/A
Stem: 90x0 ----- Carbon Aerobar + 10 | 64 | 72 | 50 | N/A | Aerobar Bolts: Top 50mm; Bottom N/A
Stem: 90x0 ----- Carbon Aerobar + 5 + 10 | 64 | 77 | 55 | N/A | Aerobar Bolts: Top 55mm; Bottom N/A
Stem: 90x0 ----- Carbon Aerobar + 20 | 64 | 82 | 20 | 30 | Aerobar Bolts: Top 20mm; Bottom 30mm
Stem: 90x0 ----- Carbon Aerobar + 20 + 5 | 64 | 87 | 25 | 30 | Aerobar Bolts: Top 25mm; Bottom 30mm
Stem: 90x0 ----- Carbon Aerobar + 20 + bridge | 64 | 87 | 25 | 30 | Aerobar Bolts: Top 25mm; Bottom 30mm
Stem: 90x0 ----- Carbon Aerobar + 30 | 64 | 92 | 25 | 30 | Aerobar Bolts: Top 25mm; Bottom 30mm
Stem: 90x0 ----- Carbon Aerobar + 20 + bridge + 5 | 64 | 92 | 30 | 30 | Aerobar Bolts: Top 30mm; Bottom 30mm
Stem: 90x0 ----- Carbon Aerobar + 30 + bridge | 64 | 97 | 30 | 30 | Aerobar Bolts: Top 30mm; Bottom 30mm
Stem: 90x0 ----- Carbon Aerobar + 30 + bridge + 5 | 64 | 102 | 35 | 30 | Aerobar Bolts: Top 35mm; Bottom 30mm
Stem: 90x0 ----- Carbon Aerobar + 40 + bridge | 64 | 107 | 35 | 30 | Aerobar Bolts: Top 35mm; Bottom 30mm
Stem: 90x0 ----- Carbon Aerobar + 40 + bridge + 5 | 64 | 112 | 35 | 30 | Aerobar Bolts: Top 35mm; Bottom 30mm
Stem: 90x0 ----- Carbon Aerobar + 40 + bridge + 10 | 64 | 117 | 40 | 30 | Aerobar Bolts: Top 40mm; Bottom 30mm
Stem: 90x0 ----- Carbon Aerobar + 40 + bridge + 10 + 5 | 64 | 122 | 45 | 30 | Aerobar Bolts: Top 45mm; Bottom 30mm
Stem: 110x0 ----- Carbon Aerobar |  |  | N/A | N/A | Aerobar Bolts: Top N/A; Bottom N/A
Stem: 110x0 ----- Carbon Aerobar + 5 | 84 | 67 | 45 | N/A | Aerobar Bolts: Top 45mm; Bottom N/A
Stem: 110x0 ----- Carbon Aerobar + 10 | 84 | 72 | 50 | N/A | Aerobar Bolts: Top 50mm; Bottom N/A
Stem: 110x0 ----- Carbon Aerobar + 5 + 10 | 84 | 77 | 55 | N/A | Aerobar Bolts: Top 55mm; Bottom N/A
Stem: 110x0 ----- Carbon Aerobar + 20 | 84 | 83 | 20 | 30 | Aerobar Bolts: Top 20mm; Bottom 30mm
Stem: 110x0 ----- Carbon Aerobar + 20 + 5 | 84 | 87 | 25 | 30 | Aerobar Bolts: Top 25mm; Bottom 30mm
Stem: 110x0 ----- Carbon Aerobar + 20 + bridge | 84 | 87 | 25 | 30 | Aerobar Bolts: Top 25mm; Bottom 30mm
Stem: 110x0 ----- Carbon Aerobar + 30 | 84 | 92 | 25 | 30 | Aerobar Bolts: Top 25mm; Bottom 30mm
Stem: 110x0 ----- Carbon Aerobar + 20 + bridge + 5 | 84 | 92 | 30 | 30 | Aerobar Bolts: Top 30mm; Bottom 30mm
Stem: 110x0 ----- Carbon Aerobar + 30 + bridge | 84 | 97 | 30 | 30 | Aerobar Bolts: Top 30mm; Bottom 30mm
Stem: 110x0 ----- Carbon Aerobar + 30 + bridge + 5 | 84 | 102 | 35 | 30 | Aerobar Bolts: Top 35mm; Bottom 30mm
Stem: 110x0 ----- Carbon Aerobar + 40 + bridge | 84 | 107 | 35 | 30 | Aerobar Bolts: Top 35mm; Bottom 30mm
Stem: 110x0 ----- Carbon Aerobar + 40 + bridge + 5 | 84 | 112 | 35 | 30 | Aerobar Bolts: Top 35mm; Bottom 30mm
Stem: 110x0 ----- Carbon Aerobar + 40 + bridge + 10 | 84 | 117 | 40 | 30 | Aerobar Bolts: Top 40mm; Bottom 30mm
Stem: 110x0 ----- Carbon Aerobar + 40 + bridge + 10 + 5 | 84 | 122 | 45 | 30 | Aerobar Bolts: Top 45mm; Bottom 30mm
Stem: 70x30 ----- Aluminium Aerobar | 37 | 108 | 20 | N/A | Aerobar Bolts: Top 20mm; Bottom N/A
Stem: 70x30 ----- Aluminium Aerobar + 5 | 37 | 113 | 25 | N/A | Aerobar Bolts: Top 25mm; Bottom N/A
Stem: 70x30 ----- Aluminium Aerobar + 10 | 37 | 118 | 30 | N/A | Aerobar Bolts: Top 30mm; Bottom N/A
Stem: 70x30 ----- Aluminium Aerobar + 5 + 10 | 37 | 123 | 35 | N/A | Aerobar Bolts: Top 35mm; Bottom N/A
Stem: 70x30 ----- Aluminium Aerobar + 20 | 37 | 128 | 20 | 15 | Aerobar Bolts: Top 20mm; Bottom 15mm
Stem: 70x30 ----- Aluminium Aerobar + 20 + 5 | 37 | 133 | 25 | 15 | Aerobar Bolts: Top 25mm; Bottom 15mm
Stem: 70x30 ----- Aluminium Aerobar + 20 + bridge | 37 | 133 | 25 | 15 | Aerobar Bolts: Top 25mm; Bottom 15mm
Stem: 70x30 ----- Aluminium Aerobar + 30 | 37 | 138 | 25 | 15 | Aerobar Bolts: Top 25mm; Bottom 15mm
Stem: 70x30 ----- Aluminium Aerobar + 20 + bridge + 5 | 37 | 138 | 25 | 15 | Aerobar Bolts: Top 25mm; Bottom 15mm
Stem: 70x30 ----- Aluminium Aerobar + 30 + bridge | 37 | 143 | 30 | 15 | Aerobar Bolts: Top 30mm; Bottom 15mm
Stem: 70x30 ----- Aluminium Aerobar + 30 + bridge + 5 | 37 | 148 | 30 | 15 | Aerobar Bolts: Top 30mm; Bottom 15mm
Stem: 70x30 ----- Aluminium Aerobar + 40 + bridge | 37 | 153 | 35 | 15 | Aerobar Bolts: Top 35mm; Bottom 15mm
Stem: 70x30 ----- Aluminium Aerobar + 40 + bridge + 5 | 37 | 158 | 35 | 15 | Aerobar Bolts: Top 35mm; Bottom 15mm
Stem: 70x30 ----- Aluminium Aerobar + 40 + bridge + 10 | 37 | 163 | 35 | 15 | Aerobar Bolts: Top 35mm; Bottom 15mm
Stem: 70x30 ----- Aluminium Aerobar + 40 + bridge + 10 + 5 | 37 | 168 | 35 | 25 | Aerobar Bolts: Top 35mm; Bottom 25mm
Stem: 70x60 ----- Aluminium Aerobar | 27 | 139 | 20 | N/A | Aerobar Bolts: Top 20mm; Bottom N/A
Stem: 70x60 ----- Aluminium Aerobar + 5 | 27 | 144 | 25 | N/A | Aerobar Bolts: Top 25mm; Bottom N/A
Stem: 70x60 ----- Aluminium Aerobar + 10 | 27 | 149 | 30 | N/A | Aerobar Bolts: Top 30mm; Bottom N/A
Stem: 70x60 ----- Aluminium Aerobar + 5 + 10 | 27 | 154 | 35 | N/A | Aerobar Bolts: Top 35mm; Bottom N/A
Stem: 70x60 ----- Aluminium Aerobar + 20 | 27 | 159 | 20 | 15 | Aerobar Bolts: Top 20mm; Bottom 15mm
Stem: 70x60 ----- Aluminium Aerobar + 20 + 5 | 27 | 164 | 25 | 15 | Aerobar Bolts: Top 25mm; Bottom 15mm
Stem: 70x60 ----- Aluminium Aerobar + 20 + bridge | 27 | 164 | 25 | 15 | Aerobar Bolts: Top 25mm; Bottom 15mm
Stem: 70x60 ----- Aluminium Aerobar + 30 | 27 | 169 | 25 | 15 | Aerobar Bolts: Top 25mm; Bottom 15mm
Stem: 70x60 ----- Aluminium Aerobar + 20 + bridge + 5 | 27 | 169 | 25 | 15 | Aerobar Bolts: Top 25mm; Bottom 15mm
Stem: 70x60 ----- Aluminium Aerobar + 30 + bridge | 27 | 174 | 30 | 15 | Aerobar Bolts: Top 30mm; Bottom 15mm
Stem: 70x60 ----- Aluminium Aerobar + 30 + bridge + 5 | 27 | 179 | 30 | 15 | Aerobar Bolts: Top 30mm; Bottom 15mm
Stem: 70x60 ----- Aluminium Aerobar + 40 + bridge | 27 | 184 | 35 | 15 | Aerobar Bolts: Top 35mm; Bottom 15mm
Stem: 70x60 ----- Aluminium Aerobar + 40 + bridge + 5 | 27 | 189 | 35 | 15 | Aerobar Bolts: Top 35mm; Bottom 15mm
Stem: 70x60 ----- Aluminium Aerobar + 40 + bridge + 10 | 27 | 194 | 35 | 15 | Aerobar Bolts: Top 35mm; Bottom 15mm
Stem: 70x60 ----- Aluminium Aerobar + 40 + bridge + 10 + 5 | 27 | 199 | 35 | 25 | Aerobar Bolts: Top 35mm; Bottom 25mm
Stem: 100x30 ----- Aluminium Aerobar | 67 | 109 | 20 | N/A | Aerobar Bolts: Top 20mm; Bottom N/A
Stem: 100x30 ----- Aluminium Aerobar + 5 | 67 | 114 | 25 | N/A | Aerobar Bolts: Top 25mm; Bottom N/A
Stem: 100x30 ----- Aluminium Aerobar + 10 | 67 | 119 | 30 | N/A | Aerobar Bolts: Top 30mm; Bottom N/A
Stem: 100x30 ----- Aluminium Aerobar + 5 + 10 | 67 | 124 | 35 | N/A | Aerobar Bolts: Top 35mm; Bottom N/A
Stem: 100x30 ----- Aluminium Aerobar + 20 | 67 | 129 | 20 | 15 | Aerobar Bolts: Top 20mm; Bottom 15mm
Stem: 100x30 ----- Aluminium Aerobar + 20 + 5 | 67 | 134 | 25 | 15 | Aerobar Bolts: Top 25mm; Bottom 15mm
Stem: 100x30 ----- Aluminium Aerobar + 20 + bridge | 67 | 134 | 25 | 15 | Aerobar Bolts: Top 25mm; Bottom 15mm
Stem: 100x30 ----- Aluminium Aerobar + 30 | 67 | 139 | 25 | 15 | Aerobar Bolts: Top 25mm; Bottom 15mm
Stem: 100x30 ----- Aluminium Aerobar + 20 + bridge + 5 | 67 | 139 | 25 | 15 | Aerobar Bolts: Top 25mm; Bottom 15mm
Stem: 100x30 ----- Aluminium Aerobar + 30 + bridge | 67 | 144 | 30 | 15 | Aerobar Bolts: Top 30mm; Bottom 15mm
Stem: 100x30 ----- Aluminium Aerobar + 30 + bridge + 5 | 67 | 149 | 30 | 15 | Aerobar Bolts: Top 30mm; Bottom 15mm
Stem: 100x30 ----- Aluminium Aerobar + 40 + bridge | 67 | 154 | 35 | 15 | Aerobar Bolts: Top 35mm; Bottom 15mm
Stem: 100x30 ----- Aluminium Aerobar + 40 + bridge + 5 | 67 | 159 | 35 | 15 | Aerobar Bolts: Top 35mm; Bottom 15mm
Stem: 100x30 ----- Aluminium Aerobar + 40 + bridge + 10 | 67 | 164 | 35 | 15 | Aerobar Bolts: Top 35mm; Bottom 15mm
Stem: 100x30 ----- Aluminium Aerobar + 40 + bridge + 10 + 5 | 67 | 169 | 35 | 25 | Aerobar Bolts: Top 35mm; Bottom 25mm
Stem: 100x60 ----- Aluminium Aerobar | 58 | 139 | 20 | N/A | Aerobar Bolts: Top 20mm; Bottom N/A
Stem: 100x60 ----- Aluminium Aerobar + 5 | 58 | 144 | 25 | N/A | Aerobar Bolts: Top 25mm; Bottom N/A
Stem: 100x60 ----- Aluminium Aerobar + 10 | 58 | 149 | 30 | N/A | Aerobar Bolts: Top 30mm; Bottom N/A
Stem: 100x60 ----- Aluminium Aerobar + 5 + 10 | 58 | 154 | 35 | N/A | Aerobar Bolts: Top 35mm; Bottom N/A
Stem: 100x60 ----- Aluminium Aerobar + 20 | 58 | 159 | 20 | 15 | Aerobar Bolts: Top 20mm; Bottom 15mm
Stem: 100x60 ----- Aluminium Aerobar + 20 + 5 | 58 | 164 | 25 | 15 | Aerobar Bolts: Top 25mm; Bottom 15mm
Stem: 100x60 ----- Aluminium Aerobar + 20 + bridge | 58 | 164 | 25 | 15 | Aerobar Bolts: Top 25mm; Bottom 15mm
Stem: 100x60 ----- Aluminium Aerobar + 30 | 58 | 169 | 25 | 15 | Aerobar Bolts: Top 25mm; Bottom 15mm
Stem: 100x60 ----- Aluminium Aerobar + 20 + bridge + 5 | 58 | 169 | 25 | 15 | Aerobar Bolts: Top 25mm; Bottom 15mm
Stem: 100x60 ----- Aluminium Aerobar + 30 + bridge | 58 | 174 | 30 | 15 | Aerobar Bolts: Top 30mm; Bottom 15mm
Stem: 100x60 ----- Aluminium Aerobar + 30 + bridge + 5 | 58 | 179 | 30 | 15 | Aerobar Bolts: Top 30mm; Bottom 15mm
Stem: 100x60 ----- Aluminium Aerobar + 40 + bridge | 58 | 184 | 35 | 15 | Aerobar Bolts: Top 35mm; Bottom 15mm
Stem: 100x60 ----- Aluminium Aerobar + 40 + bridge + 5 | 58 | 189 | 35 | 15 | Aerobar Bolts: Top 35mm; Bottom 15mm
Stem: 100x60 ----- Aluminium Aerobar + 40 + bridge + 10 | 58 | 194 | 35 | 15 | Aerobar Bolts: Top 35mm; Bottom 15mm
Stem: 100x60 ----- Aluminium Aerobar + 40 + bridge + 10 + 5 | 58 | 199 | 35 | 25 | Aerobar Bolts: Top 35mm; Bottom 25mm
Stem: 90x0 ----- Aluminium Aerobar | 62 | 77 | 20 | N/A | Aerobar Bolts: Top 20mm; Bottom N/A
Stem: 90x0 ----- Aluminium Aerobar + 5 | 62 | 82 | 25 | N/A | Aerobar Bolts: Top 25mm; Bottom N/A
Stem: 90x0 ----- Aluminium Aerobar + 10 | 62 | 87 | 30 | N/A | Aerobar Bolts: Top 30mm; Bottom N/A
Stem: 90x0 ----- Aluminium Aerobar + 5 + 10 | 62 | 92 | 35 | N/A | Aerobar Bolts: Top 35mm; Bottom N/A
Stem: 90x0 ----- Aluminium Aerobar + 20 | 62 | 97 | 20 | 15 | Aerobar Bolts: Top 20mm; Bottom 15mm
Stem: 90x0 ----- Aluminium Aerobar + 20 + 5 | 62 | 102 | 25 | 15 | Aerobar Bolts: Top 25mm; Bottom 15mm
Stem: 90x0 ----- Aluminium Aerobar + 20 + bridge | 62 | 102 | 25 | 15 | Aerobar Bolts: Top 25mm; Bottom 15mm
Stem: 90x0 ----- Aluminium Aerobar + 30 | 62 | 107 | 25 | 15 | Aerobar Bolts: Top 25mm; Bottom 15mm
Stem: 90x0 ----- Aluminium Aerobar + 20 + bridge + 5 | 62 | 107 | 25 | 15 | Aerobar Bolts: Top 25mm; Bottom 15mm
Stem: 90x0 ----- Aluminium Aerobar + 30 + bridge | 62 | 112 | 30 | 15 | Aerobar Bolts: Top 30mm; Bottom 15mm
Stem: 90x0 ----- Aluminium Aerobar + 30 + bridge + 5 | 62 | 117 | 30 | 15 | Aerobar Bolts: Top 30mm; Bottom 15mm
Stem: 90x0 ----- Aluminium Aerobar + 40 + bridge | 62 | 122 | 35 | 15 | Aerobar Bolts: Top 35mm; Bottom 15mm
Stem: 90x0 ----- Aluminium Aerobar + 40 + bridge + 5 | 62 | 127 | 35 | 15 | Aerobar Bolts: Top 35mm; Bottom 15mm
Stem: 90x0 ----- Aluminium Aerobar + 40 + bridge + 10 | 62 | 132 | 35 | 15 | Aerobar Bolts: Top 35mm; Bottom 15mm
Stem: 90x0 ----- Aluminium Aerobar + 40 + bridge + 10 + 5 | 62 | 137 | 35 | 25 | Aerobar Bolts: Top 35mm; Bottom 25mm
Stem: 110x0 ----- Aluminium Aerobar | 82 | 77 | 20 | N/A | Aerobar Bolts: Top 20mm; Bottom N/A
Stem: 110x0 ----- Aluminium Aerobar + 5 | 82 | 82 | 25 | N/A | Aerobar Bolts: Top 25mm; Bottom N/A
Stem: 110x0 ----- Aluminium Aerobar + 10 | 82 | 87 | 30 | N/A | Aerobar Bolts: Top 30mm; Bottom N/A
Stem: 110x0 ----- Aluminium Aerobar + 5 + 10 | 82 | 93 | 35 | N/A | Aerobar Bolts: Top 35mm; Bottom N/A
Stem: 110x0 ----- Aluminium Aerobar + 20 | 82 | 97 | 20 | 15 | Aerobar Bolts: Top 20mm; Bottom 15mm
Stem: 110x0 ----- Aluminium Aerobar + 20 + 5 | 82 | 102 | 25 | 15 | Aerobar Bolts: Top 25mm; Bottom 15mm
Stem: 110x0 ----- Aluminium Aerobar + 20 + bridge | 82 | 102 | 25 | 15 | Aerobar Bolts: Top 25mm; Bottom 15mm
Stem: 110x0 ----- Aluminium Aerobar + 30 | 82 | 107 | 25 | 15 | Aerobar Bolts: Top 25mm; Bottom 15mm
Stem: 110x0 ----- Aluminium Aerobar + 20 + bridge + 5 | 82 | 107 | 25 | 15 | Aerobar Bolts: Top 25mm; Bottom 15mm
Stem: 110x0 ----- Aluminium Aerobar + 30 + bridge | 82 | 112 | 30 | 15 | Aerobar Bolts: Top 30mm; Bottom 15mm
Stem: 110x0 ----- Aluminium Aerobar + 30 + bridge + 5 | 82 | 117 | 30 | 15 | Aerobar Bolts: Top 30mm; Bottom 15mm
Stem: 110x0 ----- Aluminium Aerobar + 40 + bridge | 82 | 122 | 35 | 15 | Aerobar Bolts: Top 35mm; Bottom 15mm
Stem: 110x0 ----- Aluminium Aerobar + 40 + bridge + 5 | 82 | 127 | 35 | 15 | Aerobar Bolts: Top 35mm; Bottom 15mm
Stem: 110x0 ----- Aluminium Aerobar + 40 + bridge + 10 | 82 | 132 | 35 | 15 | Aerobar Bolts: Top 35mm; Bottom 15mm
Stem: 110x0 ----- Aluminium Aerobar + 40 + bridge + 10 + 5 | 82 | 137 | 35 | 25 | Aerobar Bolts: Top 35mm; Bottom 25mm

## Output function - IA (hidden)
|  | Reach | Stack |  | Seatheight | Setback | [8 empty] | Reach Range
| Input | 470 | 590 |  | 720 | #REF! | [8 empty] | Integrated | Min | Max | Min | Max | Seatheight Range | min | max | check | Setback Check | min | max | check
| Simplified | 470 | 590 | [11 empty] | XS | 395 | 475 | 1 | 1 | XS | 568 | 763 | 1 | XS | 11.2096 | -28.7904 | #REF!
[12 empty] | Grades of reccommendation |  |  | S | 405 | 485 | 1 | 1 | S | 596 | 791 | 1 | S | 17.3825 | -22.6175 | #REF!
|  | Reach Check | 30 | 40 | Reach Adjustment | seat height check |  | setback check | output | check reach, saddle height and setback | Append Reach Adjustment | A | B | C | M | 420 | 500 | 1 | 1 | M | 615 | 810 | 1 | M | 23.5449 | -16.4551 | #REF!
0 | Frame: 58 ----- Stem: Integrated ----- Aerobar: | 1 |  |  | -22 | 1 | Stem Bolts: 25mm ----- Aerobar Bolts: Top N/A; Bottom N/A | 1 | Frame: 51 ----- Stem: Integrated ----- Aerobar:+ 5 + 10 | Frame: 51 ----- Stem: Integrated ----- Aerobar:+ 5 + 10 | Frame: 51 ----- Stem: Integrated ----- Aerobar:+ 5 + 10 with reach:36 | Frame: 51 ----- Stem: Integrated ----- Aerobar:+ 5 + 10 |  |  | L | 440 | 520 | 1 | 1 | L | 639 | 834 | 1 | L | 29.6964 | -10.3036 | #REF!
645 | Frame: 58 ----- Stem: Integrated ----- Aerobar:+ 5 | 1 |  |  | -22 | 1 | Stem Bolts: 25mm ----- Aerobar Bolts: Top 45mm; Bottom N/A | 1 | Frame: 48 ----- Stem: Integrated ----- Aerobar:+ 40 + bridge | Frame: 48 ----- Stem: Integrated ----- Aerobar:+ 40 + bridge | Frame: 48 ----- Stem: Integrated ----- Aerobar:+ 40 + bridge with reach:44 |  |  | Frame: 48 ----- Stem: Integrated ----- Aerobar:+ 40 + bridge | XL | 460 | 540 | 1 | 1 | XL | 664 | 859 | 1 | XL | 35.8365 | -4.1635 | #REF!
650 | Frame: 58 ----- Stem: Integrated ----- Aerobar:+ 10 | 1 |  |  | -22 | 1 | Stem Bolts: 25mm ----- Aerobar Bolts: Top 50mm; Bottom N/A | 1 | Frame: 48 ----- Stem: Integrated w/15 ----- Aerobar: + 30 | Frame: 48 ----- Stem: Integrated w/15 ----- Aerobar: + 30 | Frame: 48 ----- Stem: Integrated w/15 ----- Aerobar: + 30 with reach:44 |  | Frame: 48 ----- Stem: Integrated w/15 ----- Aerobar: + 30
655 | Frame: 58 ----- Stem: Integrated ----- Aerobar:+ 5 + 10 | 1 |  |  | -22 | 1 | Stem Bolts: 25mm ----- Aerobar Bolts: Top 55mm; Bottom N/A | 1 | Frame: 48 ----- Stem: Integrated w/15 ----- Aerobar: + 20 + bridge + 5 | Frame: 48 ----- Stem: Integrated w/15 ----- Aerobar: + 20 + bridge + 5 | Frame: 48 ----- Stem: Integrated w/15 ----- Aerobar: + 20 + bridge + 5 with reach:44 | Frame: 48 ----- Stem: Integrated w/15 ----- Aerobar: + 20 + bridge + 5 |  |  | 31.8 Reach Range | Min | Max | Min | Max
660 | Frame: 58 ----- Stem: Integrated ----- Aerobar:+ 20 | 1 |  |  | -22 | 1 | Stem Bolts: 25mm ----- Aerobar Bolts: Top 20mm; Bottom 30mm | 1 | Frame: 48 ----- Stem: Integrated w/30 ----- Aerobar: + 5 + 10 | Frame: 48 ----- Stem: Integrated w/30 ----- Aerobar: + 5 + 10 | Frame: 48 ----- Stem: Integrated w/30 ----- Aerobar: + 5 + 10 with reach:44 |  | Frame: 48 ----- Stem: Integrated w/30 ----- Aerobar: + 5 + 10 |  | XS | 440 | 520 | 1 | 1
665 | Frame: 58 ----- Stem: Integrated ----- Aerobar:+ 20 + 5 | 1 |  |  | -22 | 1 | Stem Bolts: 25mm ----- Aerobar Bolts: Top 25mm; Bottom 30mm | 1 | Frame: 54 ----- Stem: 31.8 ----- Carbon Aerobar: + 10 | Frame: 54 ----- Stem: 31.8 ----- Carbon Aerobar: + 10 | Frame: 54 ----- Stem: 31.8 ----- Carbon Aerobar: + 10 with reach:-25 | Frame: 54 ----- Stem: 31.8 ----- Carbon Aerobar: + 10 |  |  | S | 450 | 530 | 1 | 1
665 | Frame: 58 ----- Stem: Integrated ----- Aerobar:+ 20 + bridge | 1 |  |  | -22 | 1 | Stem Bolts: 25mm ----- Aerobar Bolts: Top 25mm; Bottom 30mm | 1 | Frame: 51 ----- Stem: 31.8 ----- Carbon Aerobar: + 30 | Frame: 51 ----- Stem: 31.8 ----- Carbon Aerobar: + 30 | Frame: 51 ----- Stem: 31.8 ----- Carbon Aerobar: + 30 with reach:-9 |  | Frame: 51 ----- Stem: 31.8 ----- Carbon Aerobar: + 30 |  | M | 465 | 545 | 1 | 1
670 | Frame: 58 ----- Stem: Integrated ----- Aerobar:+ 30 | 1 | 1 |  | -22 | 1 | Stem Bolts: 25mm ----- Aerobar Bolts: Top 25mm; Bottom 30mm | 1 | Frame: 51 ----- Stem: 31.8 ----- Carbon Aerobar: + 20 + bridge + 5 | Frame: 51 ----- Stem: 31.8 ----- Carbon Aerobar: + 20 + bridge + 5 | Frame: 51 ----- Stem: 31.8 ----- Carbon Aerobar: + 20 + bridge + 5 with reach:-9 | Frame: 51 ----- Stem: 31.8 ----- Carbon Aerobar: + 20 + bridge + 5 |  |  | L | 485 | 565 | 0 | 1
670 | Frame: 58 ----- Stem: Integrated ----- Aerobar:+ 20 + bridge + 5 | 1 |  |  | -22 | 1 | Stem Bolts: 25mm ----- Aerobar Bolts: Top 30mm; Bottom 30mm | 1 | Frame: 48 ----- Stem: 31.8 ----- Carbon Aerobar: + 40 + bridge + 10 | Frame: 48 ----- Stem: 31.8 ----- Carbon Aerobar: + 40 + bridge + 10 | Frame: 48 ----- Stem: 31.8 ----- Carbon Aerobar: + 40 + bridge + 10 with reach:-1 |  |  | Frame: 48 ----- Stem: 31.8 ----- Carbon Aerobar: + 40 + bridge + 10 | XL | 505 | 585 | 0 | 1
675 | Frame: 58 ----- Stem: Integrated ----- Aerobar:+ 30 + bridge | 1 | 1 |  | -22 | 1 | Stem Bolts: 25mm ----- Aerobar Bolts: Top 30mm; Bottom 30mm | 1 | Frame: 51 ----- Stem: 31.8 ----- Alloy Aerobar: + 5 + 10 | Frame: 51 ----- Stem: 31.8 ----- Alloy Aerobar: + 5 + 10 | Frame: 51 ----- Stem: 31.8 ----- Alloy Aerobar: + 5 + 10 with reach:-7 | Frame: 51 ----- Stem: 31.8 ----- Alloy Aerobar: + 5 + 10
680 | Frame: 58 ----- Stem: Integrated ----- Aerobar:+ 30 + bridge + 5 | 1 | 1 |  | -22 | 1 | Stem Bolts: 25mm ----- Aerobar Bolts: Top 35mm; Bottom 30mm | 1 | Frame: 48 ----- Stem: 31.8 ----- Alloy Aerobar: + 30 + bridge + 5 | Frame: 48 ----- Stem: 31.8 ----- Alloy Aerobar: + 30 + bridge + 5 | Frame: 48 ----- Stem: 31.8 ----- Alloy Aerobar: + 30 + bridge + 5 with reach:1 |  | Frame: 48 ----- Stem: 31.8 ----- Alloy Aerobar: + 30 + bridge + 5
685 | Frame: 58 ----- Stem: Integrated ----- Aerobar:+ 40 + bridge | 1 |  | 1 | -22 | 1 | Stem Bolts: 25mm ----- Aerobar Bolts: Top 35mm; Bottom 30mm | 1 | #NUM! | [5 empty] | Neutral Reach | Integrated | 31.8 | 31.8 alloy
690 | Frame: 58 ----- Stem: Integrated ----- Aerobar:+ 40 + bridge + 5 | 1 |  | 1 | -22 | 1 | Stem Bolts: 25mm ----- Aerobar Bolts: Top 35mm; Bottom 30mm | 1 | #NUM! | [5 empty] | XS | 426 | 471 | 469
695 | Frame: 58 ----- Stem: Integrated ----- Aerobar:+ 40 + bridge + 10 | 1 |  | 1 | -22 | 1 | Stem Bolts: 25mm ----- Aerobar Bolts: Top 40mm; Bottom 30mm | 1 | #NUM! | [5 empty] | S | 434 | 479 | 477
700 | Frame: 58 ----- Stem: Integrated ----- Aerobar:+ 40 + bridge + 10 + 5 | 1 |  | 1 | -22 | 1 | Stem Bolts: 25mm ----- Aerobar Bolts: Top 45mm; Bottom 30mm | 1 | #NUM! | [5 empty] | M | 450 | 495 | 493
0 | Frame: 58 ----- Stem: Integrated w/15 ----- Aerobar: | 1 |  |  | -22 | 1 | Stem Bolts: 40mm ----- Aerobar Bolts: Top N/A; Bottom N/A | 1 | #NUM! | [5 empty] | L | 470 | 515 | 513
660 | Frame: 58 ----- Stem: Integrated w/15 ----- Aerobar: + 5 | 1 |  |  | -22 | 1 | Stem Bolts: 40mm ----- Aerobar Bolts: Top 45mm; Bottom N/A | 1 | #NUM! | [5 empty] | XL | 492 | 537 | 535
665 | Frame: 58 ----- Stem: Integrated w/15 ----- Aerobar: + 10 | 1 |  |  | -22 | 1 | Stem Bolts: 40mm ----- Aerobar Bolts: Top 50mm; Bottom N/A | 1 | #NUM!
670 | Frame: 58 ----- Stem: Integrated w/15 ----- Aerobar: + 5 + 10 | 1 |  |  | -22 | 1 | Stem Bolts: 40mm ----- Aerobar Bolts: Top 55mm; Bottom N/A | 1 | #NUM!
675 | Frame: 58 ----- Stem: Integrated w/15 ----- Aerobar: + 20 | 1 |  |  | -22 | 1 | Stem Bolts: 40mm ----- Aerobar Bolts: Top 20mm; Bottom 30mm | 1 | #NUM!
680 | Frame: 58 ----- Stem: Integrated w/15 ----- Aerobar: + 20 + 5 | 1 |  |  | -22 | 1 | Stem Bolts: 40mm ----- Aerobar Bolts: Top 25mm; Bottom 30mm | 1 | #NUM!
680 | Frame: 58 ----- Stem: Integrated w/15 ----- Aerobar: + 20 + bridge | 1 |  |  | -22 | 1 | Stem Bolts: 40mm ----- Aerobar Bolts: Top 25mm; Bottom 30mm | 1 | #NUM!
685 | Frame: 58 ----- Stem: Integrated w/15 ----- Aerobar: + 30 | 1 | 1 |  | -22 | 1 | Stem Bolts: 40mm ----- Aerobar Bolts: Top 25mm; Bottom 30mm | 1 |  |  |  | No spaces
685 | Frame: 58 ----- Stem: Integrated w/15 ----- Aerobar: + 20 + bridge + 5 | 1 |  |  | -22 | 1 | Stem Bolts: 40mm ----- Aerobar Bolts: Top 30mm; Bottom 30mm | 1 |  |  |  | A | B | C
690 | Frame: 58 ----- Stem: Integrated w/15 ----- Aerobar: + 30 + bridge | 1 | 1 |  | -22 | 1 | Stem Bolts: 40mm ----- Aerobar Bolts: Top 30mm; Bottom 30mm | 1 |  |  |  | Frame: 51 ----- Stem: Integrated ----- Aerobar:+ 5 + 10 | Frame: 48 ----- Stem: Integrated w/15 ----- Aerobar: + 30 | Frame: 48 ----- Stem: Integrated ----- Aerobar:+ 40 + bridge
695 | Frame: 58 ----- Stem: Integrated w/15 ----- Aerobar: + 30 + bridge + 5 | 1 | 1 |  | -22 | 1 | Stem Bolts: 40mm ----- Aerobar Bolts: Top 35mm; Bottom 30mm | 1 |  |  |  | Frame: 48 ----- Stem: Integrated w/15 ----- Aerobar: + 20 + bridge + 5 | Frame: 48 ----- Stem: Integrated w/30 ----- Aerobar: + 5 + 10 | Frame: 48 ----- Stem: 31.8 ----- Carbon Aerobar: + 40 + bridge + 10
700 | Frame: 58 ----- Stem: Integrated w/15 ----- Aerobar: + 40 + bridge | 1 |  | 1 | -22 | 1 | Stem Bolts: 40mm ----- Aerobar Bolts: Top 35mm; Bottom 30mm | 1 |  |  |  | Frame: 54 ----- Stem: 31.8 ----- Carbon Aerobar: + 10 | Frame: 51 ----- Stem: 31.8 ----- Carbon Aerobar: + 30
705 | Frame: 58 ----- Stem: Integrated w/15 ----- Aerobar: + 40 + bridge + 5 | 1 |  | 1 | -22 | 1 | Stem Bolts: 40mm ----- Aerobar Bolts: Top 35mm; Bottom 30mm | 1 |  |  |  | Frame: 51 ----- Stem: 31.8 ----- Carbon Aerobar: + 20 + bridge + 5 | Frame: 48 ----- Stem: 31.8 ----- Alloy Aerobar: + 30 + bridge + 5
710 | Frame: 58 ----- Stem: Integrated w/15 ----- Aerobar: + 40 + bridge + 10 | 1 |  | 1 | -22 | 1 | Stem Bolts: 40mm ----- Aerobar Bolts: Top 40mm; Bottom 30mm | 1 |  |  |  | Frame: 51 ----- Stem: 31.8 ----- Alloy Aerobar: + 5 + 10
715 | Frame: 58 ----- Stem: Integrated w/15 ----- Aerobar: + 40 + bridge + 10 + 5 | 1 |  | 1 | -22 | 1 | Stem Bolts: 40mm ----- Aerobar Bolts: Top 45mm; Bottom 30mm | 1
0 | Frame: 58 ----- Stem: Integrated w/30 ----- Aerobar: | 1 | 1 |  | -22 | 1 | Stem Bolts: 55mm ----- Aerobar Bolts: Top N/A; Bottom N/A | 1
675 | Frame: 58 ----- Stem: Integrated w/30 ----- Aerobar: + 5 | 1 | 1 |  | -22 | 1 | Stem Bolts: 55mm ----- Aerobar Bolts: Top 45mm; Bottom N/A | 1
680 | Frame: 58 ----- Stem: Integrated w/30 ----- Aerobar: + 10 | 1 | 1 |  | -22 | 1 | Stem Bolts: 55mm ----- Aerobar Bolts: Top 50mm; Bottom N/A | 1
685 | Frame: 58 ----- Stem: Integrated w/30 ----- Aerobar: + 5 + 10 | 1 | 1 |  | -22 | 1 | Stem Bolts: 55mm ----- Aerobar Bolts: Top 55mm; Bottom N/A | 1
690 | Frame: 58 ----- Stem: Integrated w/30 ----- Aerobar: + 20 | 1 | 1 |  | -22 | 1 | Stem Bolts: 55mm ----- Aerobar Bolts: Top 20mm; Bottom 30mm | 1
695 | Frame: 58 ----- Stem: Integrated w/30 ----- Aerobar: + 20 + 5 | 1 | 1 |  | -22 | 1 | Stem Bolts: 55mm ----- Aerobar Bolts: Top 25mm; Bottom 30mm | 1
695 | Frame: 58 ----- Stem: Integrated w/30 ----- Aerobar: + 20 + bridge | 1 | 1 |  | -22 | 1 | Stem Bolts: 55mm ----- Aerobar Bolts: Top 25mm; Bottom 30mm | 1
700 | Frame: 58 ----- Stem: Integrated w/30 ----- Aerobar: + 30 | 1 | 1 |  | -22 | 1 | Stem Bolts: 55mm ----- Aerobar Bolts: Top 25mm; Bottom 30mm | 1
700 | Frame: 58 ----- Stem: Integrated w/30 ----- Aerobar: + 20 + bridge + 5 | 1 | 1 |  | -22 | 1 | Stem Bolts: 55mm ----- Aerobar Bolts: Top 30mm; Bottom 30mm | 1 |  |  | >
705 | Frame: 58 ----- Stem: Integrated w/30 ----- Aerobar: + 30 + bridge | 1 | 1 |  | -22 | 1 | Stem Bolts: 55mm ----- Aerobar Bolts: Top 30mm; Bottom 30mm | 1 |  |  |  | With Reach Adjustment
710 | Frame: 58 ----- Stem: Integrated w/30 ----- Aerobar: + 30 + bridge + 5 | 1 | 1 |  | -22 | 1 | Stem Bolts: 55mm ----- Aerobar Bolts: Top 35mm; Bottom 30mm | 1 |  |  |  | A | B | C
715 | Frame: 58 ----- Stem: Integrated w/30 ----- Aerobar: + 40 + bridge | 1 | 1 | 1 | -22 | 1 | Stem Bolts: 55mm ----- Aerobar Bolts: Top 35mm; Bottom 30mm | 1 |  |  |  | Frame: 51 ----- Stem: Integrated ----- Aerobar:+ 5 + 10 with reach: 36 mm | Frame: 48 ----- Stem: Integrated w/15 ----- Aerobar: + 30 with reach: 44 mm | Frame: 48 ----- Stem: Integrated ----- Aerobar:+ 40 + bridge with reach: 44 mm
720 | Frame: 58 ----- Stem: Integrated w/30 ----- Aerobar: + 40 + bridge + 5 | 1 | 1 | 1 | -22 | 1 | Stem Bolts: 55mm ----- Aerobar Bolts: Top 35mm; Bottom 30mm | 1 |  |  |  | Frame: 48 ----- Stem: Integrated w/15 ----- Aerobar: + 20 + bridge + 5 with reach: 44 mm | Frame: 48 ----- Stem: Integrated w/30 ----- Aerobar: + 5 + 10 with reach: 44 mm | Frame: 48 ----- Stem: 31.8 ----- Carbon Aerobar: + 40 + bridge + 10 with reach: -1 mm
725 | Frame: 58 ----- Stem: Integrated w/30 ----- Aerobar: + 40 + bridge + 10 | 1 | 1 | 1 | -22 | 1 | Stem Bolts: 55mm ----- Aerobar Bolts: Top 40mm; Bottom 30mm | 1 |  |  |  | Frame: 54 ----- Stem: 31.8 ----- Carbon Aerobar: + 10 with reach: -25 mm | Frame: 51 ----- Stem: 31.8 ----- Carbon Aerobar: + 30 with reach: -9 mm
730 | Frame: 58 ----- Stem: Integrated w/30 ----- Aerobar: + 40 + bridge + 10 + 5 | 1 | 1 | 1 | -22 | 1 | Stem Bolts: 55mm ----- Aerobar Bolts: Top 45mm; Bottom 30mm | 1 |  |  |  | Frame: 51 ----- Stem: 31.8 ----- Carbon Aerobar: + 20 + bridge + 5 with reach: -9 mm | Frame: 48 ----- Stem: 31.8 ----- Alloy Aerobar: + 30 + bridge + 5 with reach: 1 mm
0 | Frame: 56----- Stem: Integrated ----- Aerobar: | 1 |  |  | 0 | 1 | Stem Bolts: 25mm ----- Aerobar Bolts: Top N/A; Bottom N/A | 1 |  |  |  | Frame: 51 ----- Stem: 31.8 ----- Alloy Aerobar: + 5 + 10 with reach: -7 mm
620 | Frame: 56 ----- Stem: Integrated ----- Aerobar:+ 5 | 1 |  |  | 0 | 1 | Stem Bolts: 25mm ----- Aerobar Bolts: Top 45mm; Bottom N/A | 1
625 | Frame: 56 ----- Stem: Integrated ----- Aerobar:+ 10 | 1 |  |  | 0 | 1 | Stem Bolts: 25mm ----- Aerobar Bolts: Top 50mm; Bottom N/A | 1
630 | Frame: 56 ----- Stem: Integrated ----- Aerobar:+ 5 + 10 | 1 |  |  | 0 | 1 | Stem Bolts: 25mm ----- Aerobar Bolts: Top 55mm; Bottom N/A | 1
635 | Frame: 56 ----- Stem: Integrated ----- Aerobar:+ 20 | 1 |  |  | 0 | 1 | Stem Bolts: 25mm ----- Aerobar Bolts: Top 20mm; Bottom 30mm | 1
640 | Frame: 56 ----- Stem: Integrated ----- Aerobar:+ 20 + 5 | 1 |  |  | 0 | 1 | Stem Bolts: 25mm ----- Aerobar Bolts: Top 25mm; Bottom 30mm | 1
640 | Frame: 56 ----- Stem: Integrated ----- Aerobar:+ 20 + bridge | 1 |  |  | 0 | 1 | Stem Bolts: 25mm ----- Aerobar Bolts: Top 25mm; Bottom 30mm | 1
645 | Frame: 56 ----- Stem: Integrated ----- Aerobar:+ 30 | 1 | 1 |  | 0 | 1 | Stem Bolts: 25mm ----- Aerobar Bolts: Top 25mm; Bottom 30mm | 1
645 | Frame: 56 ----- Stem: Integrated ----- Aerobar:+ 20 + bridge + 5 | 1 |  |  | 0 | 1 | Stem Bolts: 25mm ----- Aerobar Bolts: Top 30mm; Bottom 30mm | 1 |  |  | >
650 | Frame: 56 ----- Stem: Integrated ----- Aerobar:+ 30 + bridge | 1 | 1 |  | 0 | 1 | Stem Bolts: 25mm ----- Aerobar Bolts: Top 30mm; Bottom 30mm | 1 |  |  |  | Hardware
655 | Frame: 56 ----- Stem: Integrated ----- Aerobar:+ 30 + bridge + 5 | 1 | 1 |  | 0 | 1 | Stem Bolts: 25mm ----- Aerobar Bolts: Top 35mm; Bottom 30mm | 1 |  |  |  | A | B | C
660 | Frame: 56 ----- Stem: Integrated ----- Aerobar:+ 40 + bridge | 1 |  | 1 | 0 | 1 | Stem Bolts: 25mm ----- Aerobar Bolts: Top 35mm; Bottom 30mm | 1 |  |  |  | Stem Bolts: 25mm ----- Aerobar Bolts: Top 55mm; Bottom N/A | Stem Bolts: 40mm ----- Aerobar Bolts: Top 25mm; Bottom 30mm | Stem Bolts: 25mm ----- Aerobar Bolts: Top 35mm; Bottom 30mm
665 | Frame: 56 ----- Stem: Integrated ----- Aerobar:+ 40 + bridge + 5 | 1 |  | 1 | 0 | 1 | Stem Bolts: 25mm ----- Aerobar Bolts: Top 35mm; Bottom 30mm | 1 |  |  |  | Stem Bolts: 40mm ----- Aerobar Bolts: Top 30mm; Bottom 30mm | Stem Bolts: 55mm ----- Aerobar Bolts: Top 55mm; Bottom N/A | Stem Bolts: N/A ----- Aerobar Bolts: Top 40mm; Bottom 30mm
670 | Frame: 56 ----- Stem: Integrated ----- Aerobar:+ 40 + bridge + 10 | 1 |  | 1 | 0 | 1 | Stem Bolts: 25mm ----- Aerobar Bolts: Top 40mm; Bottom 30mm | 1 |  |  |  | Stem Bolts: N/A ----- Aerobar Bolts: Top 50mm; Bottom N/A | Stem Bolts: N/A ----- Aerobar Bolts: Top 25mm; Bottom 30mm
675 | Frame: 56 ----- Stem: Integrated ----- Aerobar:+ 40 + bridge + 10 + 5 | 1 |  | 1 | 0 | 1 | Stem Bolts: 25mm ----- Aerobar Bolts: Top 45mm; Bottom 30mm | 1 |  |  |  | Stem Bolts: N/A ----- Aerobar Bolts: Top 30mm; Bottom 30mm | Stem Bolts: N/A ----- Aerobar Bolts: Top 30mm; Bottom 15mm
0 | Frame: 56 ----- Stem: Integrated w/15 ----- Aerobar: | 1 |  |  | 0 | 1 | Stem Bolts: 40mm ----- Aerobar Bolts: Top N/A; Bottom N/A | 1 |  |  |  | Stem Bolts: N/A ----- Aerobar Bolts: Top 35mm; Bottom N/A
635 | Frame: 56 ----- Stem: Integrated w/15 ----- Aerobar: + 5 | 1 |  |  | 0 | 1 | Stem Bolts: 40mm ----- Aerobar Bolts: Top 45mm; Bottom N/A | 1
640 | Frame: 56 ----- Stem: Integrated w/15 ----- Aerobar: + 10 | 1 |  |  | 0 | 1 | Stem Bolts: 40mm ----- Aerobar Bolts: Top 50mm; Bottom N/A | 1
645 | Frame: 56 ----- Stem: Integrated w/15 ----- Aerobar: + 5 + 10 | 1 |  |  | 0 | 1 | Stem Bolts: 40mm ----- Aerobar Bolts: Top 55mm; Bottom N/A | 1
650 | Frame: 56 ----- Stem: Integrated w/15 ----- Aerobar: + 20 | 1 |  |  | 0 | 1 | Stem Bolts: 40mm ----- Aerobar Bolts: Top 20mm; Bottom 30mm | 1
655 | Frame: 56 ----- Stem: Integrated w/15 ----- Aerobar: + 20 + 5 | 1 |  |  | 0 | 1 | Stem Bolts: 40mm ----- Aerobar Bolts: Top 25mm; Bottom 30mm | 1
655 | Frame: 56 ----- Stem: Integrated w/15 ----- Aerobar: + 20 + bridge | 1 |  |  | 0 | 1 | Stem Bolts: 40mm ----- Aerobar Bolts: Top 25mm; Bottom 30mm | 1
660 | Frame: 56 ----- Stem: Integrated w/15 ----- Aerobar: + 30 | 1 | 1 |  | 0 | 1 | Stem Bolts: 40mm ----- Aerobar Bolts: Top 25mm; Bottom 30mm | 1
660 | Frame: 56 ----- Stem: Integrated w/15 ----- Aerobar: + 20 + bridge + 5 | 1 |  |  | 0 | 1 | Stem Bolts: 40mm ----- Aerobar Bolts: Top 30mm; Bottom 30mm | 1 |  |  | >
665 | Frame: 56 ----- Stem: Integrated w/15 ----- Aerobar: + 30 + bridge | 1 | 1 |  | 0 | 1 | Stem Bolts: 40mm ----- Aerobar Bolts: Top 30mm; Bottom 30mm | 1
670 | Frame: 56 ----- Stem: Integrated w/15 ----- Aerobar: + 30 + bridge + 5 | 1 | 1 |  | 0 | 1 | Stem Bolts: 40mm ----- Aerobar Bolts: Top 35mm; Bottom 30mm | 1
675 | Frame: 56 ----- Stem: Integrated w/15 ----- Aerobar: + 40 + bridge | 1 |  | 1 | 0 | 1 | Stem Bolts: 40mm ----- Aerobar Bolts: Top 35mm; Bottom 30mm | 1
680 | Frame: 56 ----- Stem: Integrated w/15 ----- Aerobar: + 40 + bridge + 5 | 1 |  | 1 | 0 | 1 | Stem Bolts: 40mm ----- Aerobar Bolts: Top 35mm; Bottom 30mm | 1
685 | Frame: 56 ----- Stem: Integrated w/15 ----- Aerobar: + 40 + bridge + 10 | 1 |  | 1 | 0 | 1 | Stem Bolts: 40mm ----- Aerobar Bolts: Top 40mm; Bottom 30mm | 1
690 | Frame: 56 ----- Stem: Integrated w/15 ----- Aerobar: + 40 + bridge + 10 + 5 | 1 |  | 1 | 0 | 1 | Stem Bolts: 40mm ----- Aerobar Bolts: Top 45mm; Bottom 30mm | 1
0 | Frame: 56 ----- Stem: Integrated w/30 ----- Aerobar: | 1 | 1 |  | 0 | 1 | Stem Bolts: 55mm ----- Aerobar Bolts: Top N/A; Bottom N/A | 1
650 | Frame: 56 ----- Stem: Integrated w/30 ----- Aerobar: + 5 | 1 | 1 |  | 0 | 1 | Stem Bolts: 55mm ----- Aerobar Bolts: Top 45mm; Bottom N/A | 1
655 | Frame: 56 ----- Stem: Integrated w/30 ----- Aerobar: + 10 | 1 | 1 |  | 0 | 1 | Stem Bolts: 55mm ----- Aerobar Bolts: Top 50mm; Bottom N/A | 1
660 | Frame: 56 ----- Stem: Integrated w/30 ----- Aerobar: + 5 + 10 | 1 | 1 |  | 0 | 1 | Stem Bolts: 55mm ----- Aerobar Bolts: Top 55mm; Bottom N/A | 1
665 | Frame: 56 ----- Stem: Integrated w/30 ----- Aerobar: + 20 | 1 | 1 |  | 0 | 1 | Stem Bolts: 55mm ----- Aerobar Bolts: Top 20mm; Bottom 30mm | 1
670 | Frame: 56 ----- Stem: Integrated w/30 ----- Aerobar: + 20 + 5 | 1 | 1 |  | 0 | 1 | Stem Bolts: 55mm ----- Aerobar Bolts: Top 25mm; Bottom 30mm | 1
670 | Frame: 56 ----- Stem: Integrated w/30 ----- Aerobar: + 20 + bridge | 1 | 1 |  | 0 | 1 | Stem Bolts: 55mm ----- Aerobar Bolts: Top 25mm; Bottom 30mm | 1
675 | Frame: 56 ----- Stem: Integrated w/30 ----- Aerobar: + 30 | 1 | 1 |  | 0 | 1 | Stem Bolts: 55mm ----- Aerobar Bolts: Top 25mm; Bottom 30mm | 1
675 | Frame: 56 ----- Stem: Integrated w/30 ----- Aerobar: + 20 + bridge + 5 | 1 | 1 |  | 0 | 1 | Stem Bolts: 55mm ----- Aerobar Bolts: Top 30mm; Bottom 30mm | 1
680 | Frame: 56 ----- Stem: Integrated w/30 ----- Aerobar: + 30 + bridge | 1 | 1 |  | 0 | 1 | Stem Bolts: 55mm ----- Aerobar Bolts: Top 30mm; Bottom 30mm | 1
685 | Frame: 56 ----- Stem: Integrated w/30 ----- Aerobar: + 30 + bridge + 5 | 1 | 1 |  | 0 | 1 | Stem Bolts: 55mm ----- Aerobar Bolts: Top 35mm; Bottom 30mm | 1
690 | Frame: 56 ----- Stem: Integrated w/30 ----- Aerobar: + 40 + bridge | 1 | 1 | 1 | 0 | 1 | Stem Bolts: 55mm ----- Aerobar Bolts: Top 35mm; Bottom 30mm | 1
695 | Frame: 56 ----- Stem: Integrated w/30 ----- Aerobar: + 40 + bridge + 5 | 1 | 1 | 1 | 0 | 1 | Stem Bolts: 55mm ----- Aerobar Bolts: Top 35mm; Bottom 30mm | 1
700 | Frame: 56 ----- Stem: Integrated w/30 ----- Aerobar: + 40 + bridge + 10 | 1 | 1 | 1 | 0 | 1 | Stem Bolts: 55mm ----- Aerobar Bolts: Top 40mm; Bottom 30mm | 1
705 | Frame: 56 ----- Stem: Integrated w/30 ----- Aerobar: + 40 + bridge + 10 + 5 | 1 | 1 | 1 | 0 | 1 | Stem Bolts: 55mm ----- Aerobar Bolts: Top 45mm; Bottom 30mm | 1
0 | Frame: 54 ----- Stem: Integrated ----- Aerobar: | 1 |  |  | 20 | 1 | Stem Bolts: 25mm ----- Aerobar Bolts: Top N/A; Bottom N/A | 1
600 | Frame: 54 ----- Stem: Integrated ----- Aerobar:+ 5 | 1 |  |  | 20 | 1 | Stem Bolts: 25mm ----- Aerobar Bolts: Top 45mm; Bottom N/A | 1
605 | Frame: 54 ----- Stem: Integrated ----- Aerobar:+ 10 | 1 |  |  | 20 | 1 | Stem Bolts: 25mm ----- Aerobar Bolts: Top 50mm; Bottom N/A | 1
610 | Frame: 54 ----- Stem: Integrated ----- Aerobar:+ 5 + 10 | 1 |  |  | 20 | 1 | Stem Bolts: 25mm ----- Aerobar Bolts: Top 55mm; Bottom N/A | 1
615 | Frame: 54 ----- Stem: Integrated ----- Aerobar:+ 20 | 1 |  |  | 20 | 1 | Stem Bolts: 25mm ----- Aerobar Bolts: Top 20mm; Bottom 30mm | 1
620 | Frame: 54 ----- Stem: Integrated ----- Aerobar:+ 20 + 5 | 1 |  |  | 20 | 1 | Stem Bolts: 25mm ----- Aerobar Bolts: Top 25mm; Bottom 30mm | 1
620 | Frame: 54 ----- Stem: Integrated ----- Aerobar:+ 20 + bridge | 1 |  |  | 20 | 1 | Stem Bolts: 25mm ----- Aerobar Bolts: Top 25mm; Bottom 30mm | 1
625 | Frame: 54 ----- Stem: Integrated ----- Aerobar:+ 30 | 1 | 1 |  | 20 | 1 | Stem Bolts: 25mm ----- Aerobar Bolts: Top 25mm; Bottom 30mm | 1
625 | Frame: 54 ----- Stem: Integrated ----- Aerobar:+ 20 + bridge + 5 | 1 |  |  | 20 | 1 | Stem Bolts: 25mm ----- Aerobar Bolts: Top 30mm; Bottom 30mm | 1
630 | Frame: 54 ----- Stem: Integrated ----- Aerobar:+ 30 + bridge | 1 | 1 |  | 20 | 1 | Stem Bolts: 25mm ----- Aerobar Bolts: Top 30mm; Bottom 30mm | 1
635 | Frame: 54 ----- Stem: Integrated ----- Aerobar:+ 30 + bridge + 5 | 1 | 1 |  | 20 | 1 | Stem Bolts: 25mm ----- Aerobar Bolts: Top 35mm; Bottom 30mm | 1
640 | Frame: 54 ----- Stem: Integrated ----- Aerobar:+ 40 + bridge | 1 |  | 1 | 20 | 1 | Stem Bolts: 25mm ----- Aerobar Bolts: Top 35mm; Bottom 30mm | 1
645 | Frame: 54 ----- Stem: Integrated ----- Aerobar:+ 40 + bridge + 5 | 1 |  | 1 | 20 | 1 | Stem Bolts: 25mm ----- Aerobar Bolts: Top 35mm; Bottom 30mm | 1
650 | Frame: 54 ----- Stem: Integrated ----- Aerobar:+ 40 + bridge + 10 | 1 |  | 1 | 20 | 1 | Stem Bolts: 25mm ----- Aerobar Bolts: Top 40mm; Bottom 30mm | 1
655 | Frame: 54 ----- Stem: Integrated ----- Aerobar:+ 40 + bridge + 10 + 5 | 1 |  | 1 | 20 | 1 | Stem Bolts: 25mm ----- Aerobar Bolts: Top 45mm; Bottom 30mm | 1
0 | Frame: 54 ----- Stem: Integrated w/15 ----- Aerobar: | 1 |  |  | 20 | 1 | Stem Bolts: 40mm ----- Aerobar Bolts: Top N/A; Bottom N/A | 1
615 | Frame: 54 ----- Stem: Integrated w/15 ----- Aerobar: + 5 | 1 |  |  | 20 | 1 | Stem Bolts: 40mm ----- Aerobar Bolts: Top 45mm; Bottom N/A | 1
620 | Frame: 54 ----- Stem: Integrated w/15 ----- Aerobar: + 10 | 1 |  |  | 20 | 1 | Stem Bolts: 40mm ----- Aerobar Bolts: Top 50mm; Bottom N/A | 1
625 | Frame: 54 ----- Stem: Integrated w/15 ----- Aerobar: + 5 + 10 | 1 |  |  | 20 | 1 | Stem Bolts: 40mm ----- Aerobar Bolts: Top 55mm; Bottom N/A | 1
630 | Frame: 54 ----- Stem: Integrated w/15 ----- Aerobar: + 20 | 1 |  |  | 20 | 1 | Stem Bolts: 40mm ----- Aerobar Bolts: Top 20mm; Bottom 30mm | 1
635 | Frame: 54 ----- Stem: Integrated w/15 ----- Aerobar: + 20 + 5 | 1 |  |  | 20 | 1 | Stem Bolts: 40mm ----- Aerobar Bolts: Top 25mm; Bottom 30mm | 1
635 | Frame: 54 ----- Stem: Integrated w/15 ----- Aerobar: + 20 + bridge | 1 |  |  | 20 | 1 | Stem Bolts: 40mm ----- Aerobar Bolts: Top 25mm; Bottom 30mm | 1
640 | Frame: 54 ----- Stem: Integrated w/15 ----- Aerobar: + 30 | 1 | 1 |  | 20 | 1 | Stem Bolts: 40mm ----- Aerobar Bolts: Top 25mm; Bottom 30mm | 1
640 | Frame: 54 ----- Stem: Integrated w/15 ----- Aerobar: + 20 + bridge + 5 | 1 |  |  | 20 | 1 | Stem Bolts: 40mm ----- Aerobar Bolts: Top 30mm; Bottom 30mm | 1
645 | Frame: 54 ----- Stem: Integrated w/15 ----- Aerobar: + 30 + bridge | 1 | 1 |  | 20 | 1 | Stem Bolts: 40mm ----- Aerobar Bolts: Top 30mm; Bottom 30mm | 1
650 | Frame: 54 ----- Stem: Integrated w/15 ----- Aerobar: + 30 + bridge + 5 | 1 | 1 |  | 20 | 1 | Stem Bolts: 40mm ----- Aerobar Bolts: Top 35mm; Bottom 30mm | 1
655 | Frame: 54 ----- Stem: Integrated w/15 ----- Aerobar: + 40 + bridge | 1 |  | 1 | 20 | 1 | Stem Bolts: 40mm ----- Aerobar Bolts: Top 35mm; Bottom 30mm | 1
660 | Frame: 54 ----- Stem: Integrated w/15 ----- Aerobar: + 40 + bridge + 5 | 1 |  | 1 | 20 | 1 | Stem Bolts: 40mm ----- Aerobar Bolts: Top 35mm; Bottom 30mm | 1
665 | Frame: 54 ----- Stem: Integrated w/15 ----- Aerobar: + 40 + bridge + 10 | 1 |  | 1 | 20 | 1 | Stem Bolts: 40mm ----- Aerobar Bolts: Top 40mm; Bottom 30mm | 1
670 | Frame: 54 ----- Stem: Integrated w/15 ----- Aerobar: + 40 + bridge + 10 + 5 | 1 |  | 1 | 20 | 1 | Stem Bolts: 40mm ----- Aerobar Bolts: Top 45mm; Bottom 30mm | 1
0 | Frame: 54 ----- Stem: Integrated w/30 ----- Aerobar: | 1 | 1 |  | 20 | 1 | Stem Bolts: 55mm ----- Aerobar Bolts: Top N/A; Bottom N/A | 1
630 | Frame: 54 ----- Stem: Integrated w/30 ----- Aerobar: + 5 | 1 | 1 |  | 20 | 1 | Stem Bolts: 55mm ----- Aerobar Bolts: Top 45mm; Bottom N/A | 1
635 | Frame: 54 ----- Stem: Integrated w/30 ----- Aerobar: + 10 | 1 | 1 |  | 20 | 1 | Stem Bolts: 55mm ----- Aerobar Bolts: Top 50mm; Bottom N/A | 1
640 | Frame: 54 ----- Stem: Integrated w/30 ----- Aerobar: + 5 + 10 | 1 | 1 |  | 20 | 1 | Stem Bolts: 55mm ----- Aerobar Bolts: Top 55mm; Bottom N/A | 1
645 | Frame: 54 ----- Stem: Integrated w/30 ----- Aerobar: + 20 | 1 | 1 |  | 20 | 1 | Stem Bolts: 55mm ----- Aerobar Bolts: Top 20mm; Bottom 30mm | 1
650 | Frame: 54 ----- Stem: Integrated w/30 ----- Aerobar: + 20 + 5 | 1 | 1 |  | 20 | 1 | Stem Bolts: 55mm ----- Aerobar Bolts: Top 25mm; Bottom 30mm | 1
650 | Frame: 54 ----- Stem: Integrated w/30 ----- Aerobar: + 20 + bridge | 1 | 1 |  | 20 | 1 | Stem Bolts: 55mm ----- Aerobar Bolts: Top 25mm; Bottom 30mm | 1
655 | Frame: 54 ----- Stem: Integrated w/30 ----- Aerobar: + 30 | 1 | 1 |  | 20 | 1 | Stem Bolts: 55mm ----- Aerobar Bolts: Top 25mm; Bottom 30mm | 1
655 | Frame: 54 ----- Stem: Integrated w/30 ----- Aerobar: + 20 + bridge + 5 | 1 | 1 |  | 20 | 1 | Stem Bolts: 55mm ----- Aerobar Bolts: Top 30mm; Bottom 30mm | 1
660 | Frame: 54 ----- Stem: Integrated w/30 ----- Aerobar: + 30 + bridge | 1 | 1 |  | 20 | 1 | Stem Bolts: 55mm ----- Aerobar Bolts: Top 30mm; Bottom 30mm | 1
665 | Frame: 54 ----- Stem: Integrated w/30 ----- Aerobar: + 30 + bridge + 5 | 1 | 1 |  | 20 | 1 | Stem Bolts: 55mm ----- Aerobar Bolts: Top 35mm; Bottom 30mm | 1
670 | Frame: 54 ----- Stem: Integrated w/30 ----- Aerobar: + 40 + bridge | 1 | 1 | 1 | 20 | 1 | Stem Bolts: 55mm ----- Aerobar Bolts: Top 35mm; Bottom 30mm | 1
675 | Frame: 54 ----- Stem: Integrated w/30 ----- Aerobar: + 40 + bridge + 5 | 1 | 1 | 1 | 20 | 1 | Stem Bolts: 55mm ----- Aerobar Bolts: Top 35mm; Bottom 30mm | 1
680 | Frame: 54 ----- Stem: Integrated w/30 ----- Aerobar: + 40 + bridge + 10 | 1 | 1 | 1 | 20 | 1 | Stem Bolts: 55mm ----- Aerobar Bolts: Top 40mm; Bottom 30mm | 1
685 | Frame: 54 ----- Stem: Integrated w/30 ----- Aerobar: + 40 + bridge + 10 + 5 | 1 | 1 | 1 | 20 | 1 | Stem Bolts: 55mm ----- Aerobar Bolts: Top 45mm; Bottom 30mm | 1
0 | Frame: 51 ----- Stem: Integrated ----- Aerobar: | 1 |  |  | 36 | 1 | Stem Bolts: 25mm ----- Aerobar Bolts: Top N/A; Bottom N/A | 1
580 | Frame: 51 ----- Stem: Integrated ----- Aerobar:+ 5 | 1 |  |  | 36 | 1 | Stem Bolts: 25mm ----- Aerobar Bolts: Top 45mm; Bottom N/A | 1
585 | Frame: 51 ----- Stem: Integrated ----- Aerobar:+ 10 | 1 |  |  | 36 | 1 | Stem Bolts: 25mm ----- Aerobar Bolts: Top 50mm; Bottom N/A | 1
590 | Frame: 51 ----- Stem: Integrated ----- Aerobar:+ 5 + 10 | 1 |  |  | 36 | 1 | Stem Bolts: 25mm ----- Aerobar Bolts: Top 55mm; Bottom N/A | 1
595 | Frame: 51 ----- Stem: Integrated ----- Aerobar:+ 20 | 1 |  |  | 36 | 1 | Stem Bolts: 25mm ----- Aerobar Bolts: Top 20mm; Bottom 30mm | 1
600 | Frame: 51 ----- Stem: Integrated ----- Aerobar:+ 20 + 5 | 1 |  |  | 36 | 1 | Stem Bolts: 25mm ----- Aerobar Bolts: Top 25mm; Bottom 30mm | 1
600 | Frame: 51 ----- Stem: Integrated ----- Aerobar:+ 20 + bridge | 1 |  |  | 36 | 1 | Stem Bolts: 25mm ----- Aerobar Bolts: Top 25mm; Bottom 30mm | 1
605 | Frame: 51 ----- Stem: Integrated ----- Aerobar:+ 30 | 1 | 1 |  | 36 | 1 | Stem Bolts: 25mm ----- Aerobar Bolts: Top 25mm; Bottom 30mm | 1
605 | Frame: 51 ----- Stem: Integrated ----- Aerobar:+ 20 + bridge + 5 | 1 |  |  | 36 | 1 | Stem Bolts: 25mm ----- Aerobar Bolts: Top 30mm; Bottom 30mm | 1
610 | Frame: 51 ----- Stem: Integrated ----- Aerobar:+ 30 + bridge | 1 | 1 |  | 36 | 1 | Stem Bolts: 25mm ----- Aerobar Bolts: Top 30mm; Bottom 30mm | 1
615 | Frame: 51 ----- Stem: Integrated ----- Aerobar:+ 30 + bridge + 5 | 1 | 1 |  | 36 | 1 | Stem Bolts: 25mm ----- Aerobar Bolts: Top 35mm; Bottom 30mm | 1
620 | Frame: 51 ----- Stem: Integrated ----- Aerobar:+ 40 + bridge | 1 |  | 1 | 36 | 1 | Stem Bolts: 25mm ----- Aerobar Bolts: Top 35mm; Bottom 30mm | 1
625 | Frame: 51 ----- Stem: Integrated ----- Aerobar:+ 40 + bridge + 5 | 1 |  | 1 | 36 | 1 | Stem Bolts: 25mm ----- Aerobar Bolts: Top 35mm; Bottom 30mm | 1
630 | Frame: 51 ----- Stem: Integrated ----- Aerobar:+ 40 + bridge + 10 | 1 |  | 1 | 36 | 1 | Stem Bolts: 25mm ----- Aerobar Bolts: Top 40mm; Bottom 30mm | 1
635 | Frame: 51 ----- Stem: Integrated ----- Aerobar:+ 40 + bridge + 10 + 5 | 1 |  | 1 | 36 | 1 | Stem Bolts: 25mm ----- Aerobar Bolts: Top 45mm; Bottom 30mm | 1
0 | Frame: 51 ----- Stem: Integrated w/15 ----- Aerobar: | 1 |  |  | 36 | 1 | Stem Bolts: 40mm ----- Aerobar Bolts: Top N/A; Bottom N/A | 1
595 | Frame: 51 ----- Stem: Integrated w/15 ----- Aerobar: + 5 | 1 |  |  | 36 | 1 | Stem Bolts: 40mm ----- Aerobar Bolts: Top 45mm; Bottom N/A | 1
600 | Frame: 51 ----- Stem: Integrated w/15 ----- Aerobar: + 10 | 1 |  |  | 36 | 1 | Stem Bolts: 40mm ----- Aerobar Bolts: Top 50mm; Bottom N/A | 1
605 | Frame: 51 ----- Stem: Integrated w/15 ----- Aerobar: + 5 + 10 | 1 |  |  | 36 | 1 | Stem Bolts: 40mm ----- Aerobar Bolts: Top 55mm; Bottom N/A | 1
610 | Frame: 51 ----- Stem: Integrated w/15 ----- Aerobar: + 20 | 1 |  |  | 36 | 1 | Stem Bolts: 40mm ----- Aerobar Bolts: Top 20mm; Bottom 30mm | 1
615 | Frame: 51 ----- Stem: Integrated w/15 ----- Aerobar: + 20 + 5 | 1 |  |  | 36 | 1 | Stem Bolts: 40mm ----- Aerobar Bolts: Top 25mm; Bottom 30mm | 1
615 | Frame: 51 ----- Stem: Integrated w/15 ----- Aerobar: + 20 + bridge | 1 |  |  | 36 | 1 | Stem Bolts: 40mm ----- Aerobar Bolts: Top 25mm; Bottom 30mm | 1
620 | Frame: 51 ----- Stem: Integrated w/15 ----- Aerobar: + 30 | 1 | 1 |  | 36 | 1 | Stem Bolts: 40mm ----- Aerobar Bolts: Top 25mm; Bottom 30mm | 1
620 | Frame: 51 ----- Stem: Integrated w/15 ----- Aerobar: + 20 + bridge + 5 | 1 |  |  | 36 | 1 | Stem Bolts: 40mm ----- Aerobar Bolts: Top 30mm; Bottom 30mm | 1
625 | Frame: 51 ----- Stem: Integrated w/15 ----- Aerobar: + 30 + bridge | 1 | 1 |  | 36 | 1 | Stem Bolts: 40mm ----- Aerobar Bolts: Top 30mm; Bottom 30mm | 1
630 | Frame: 51 ----- Stem: Integrated w/15 ----- Aerobar: + 30 + bridge + 5 | 1 | 1 |  | 36 | 1 | Stem Bolts: 40mm ----- Aerobar Bolts: Top 35mm; Bottom 30mm | 1
635 | Frame: 51 ----- Stem: Integrated w/15 ----- Aerobar: + 40 + bridge | 1 |  | 1 | 36 | 1 | Stem Bolts: 40mm ----- Aerobar Bolts: Top 35mm; Bottom 30mm | 1
640 | Frame: 51 ----- Stem: Integrated w/15 ----- Aerobar: + 40 + bridge + 5 | 1 |  | 1 | 36 | 1 | Stem Bolts: 40mm ----- Aerobar Bolts: Top 35mm; Bottom 30mm | 1
645 | Frame: 51 ----- Stem: Integrated w/15 ----- Aerobar: + 40 + bridge + 10 | 1 |  | 1 | 36 | 1 | Stem Bolts: 40mm ----- Aerobar Bolts: Top 40mm; Bottom 30mm | 1
650 | Frame: 51 ----- Stem: Integrated w/15 ----- Aerobar: + 40 + bridge + 10 + 5 | 1 |  | 1 | 36 | 1 | Stem Bolts: 40mm ----- Aerobar Bolts: Top 45mm; Bottom 30mm | 1
0 | Frame: 51 ----- Stem: Integrated w/30 ----- Aerobar: | 1 | 1 |  | 36 | 1 | Stem Bolts: 55mm ----- Aerobar Bolts: Top N/A; Bottom N/A | 1
610 | Frame: 51 ----- Stem: Integrated w/30 ----- Aerobar: + 5 | 1 | 1 |  | 36 | 1 | Stem Bolts: 55mm ----- Aerobar Bolts: Top 45mm; Bottom N/A | 1
615 | Frame: 51 ----- Stem: Integrated w/30 ----- Aerobar: + 10 | 1 | 1 |  | 36 | 1 | Stem Bolts: 55mm ----- Aerobar Bolts: Top 50mm; Bottom N/A | 1
620 | Frame: 51 ----- Stem: Integrated w/30 ----- Aerobar: + 5 + 10 | 1 | 1 |  | 36 | 1 | Stem Bolts: 55mm ----- Aerobar Bolts: Top 55mm; Bottom N/A | 1
625 | Frame: 51 ----- Stem: Integrated w/30 ----- Aerobar: + 20 | 1 | 1 |  | 36 | 1 | Stem Bolts: 55mm ----- Aerobar Bolts: Top 20mm; Bottom 30mm | 1
630 | Frame: 51 ----- Stem: Integrated w/30 ----- Aerobar: + 20 + 5 | 1 | 1 |  | 36 | 1 | Stem Bolts: 55mm ----- Aerobar Bolts: Top 25mm; Bottom 30mm | 1
630 | Frame: 51 ----- Stem: Integrated w/30 ----- Aerobar: + 20 + bridge | 1 | 1 |  | 36 | 1 | Stem Bolts: 55mm ----- Aerobar Bolts: Top 25mm; Bottom 30mm | 1
635 | Frame: 51 ----- Stem: Integrated w/30 ----- Aerobar: + 30 | 1 | 1 |  | 36 | 1 | Stem Bolts: 55mm ----- Aerobar Bolts: Top 25mm; Bottom 30mm | 1
635 | Frame: 51 ----- Stem: Integrated w/30 ----- Aerobar: + 20 + bridge + 5 | 1 | 1 |  | 36 | 1 | Stem Bolts: 55mm ----- Aerobar Bolts: Top 30mm; Bottom 30mm | 1
640 | Frame: 51 ----- Stem: Integrated w/30 ----- Aerobar: + 30 + bridge | 1 | 1 |  | 36 | 1 | Stem Bolts: 55mm ----- Aerobar Bolts: Top 30mm; Bottom 30mm | 1
645 | Frame: 51 ----- Stem: Integrated w/30 ----- Aerobar: + 30 + bridge + 5 | 1 | 1 |  | 36 | 1 | Stem Bolts: 55mm ----- Aerobar Bolts: Top 35mm; Bottom 30mm | 1
650 | Frame: 51 ----- Stem: Integrated w/30 ----- Aerobar: + 40 + bridge | 1 | 1 | 1 | 36 | 1 | Stem Bolts: 55mm ----- Aerobar Bolts: Top 35mm; Bottom 30mm | 1
655 | Frame: 51 ----- Stem: Integrated w/30 ----- Aerobar: + 40 + bridge + 5 | 1 | 1 | 1 | 36 | 1 | Stem Bolts: 55mm ----- Aerobar Bolts: Top 35mm; Bottom 30mm | 1
660 | Frame: 51 ----- Stem: Integrated w/30 ----- Aerobar: + 40 + bridge + 10 | 1 | 1 | 1 | 36 | 1 | Stem Bolts: 55mm ----- Aerobar Bolts: Top 40mm; Bottom 30mm | 1
665 | Frame: 51 ----- Stem: Integrated w/30 ----- Aerobar: + 40 + bridge + 10 + 5 | 1 | 1 | 1 | 36 | 1 | Stem Bolts: 55mm ----- Aerobar Bolts: Top 45mm; Bottom 30mm | 1
0 | Frame: 48 ----- Stem: Integrated ----- Aerobar: | 1 |  |  | 44 | 1 | Stem Bolts: 25mm ----- Aerobar Bolts: Top N/A; Bottom N/A | 1
550 | Frame: 48 ----- Stem: Integrated ----- Aerobar:+ 5 | 1 |  |  | 44 | 1 | Stem Bolts: 25mm ----- Aerobar Bolts: Top 45mm; Bottom N/A | 1
555 | Frame: 48 ----- Stem: Integrated ----- Aerobar:+ 10 | 1 |  |  | 44 | 1 | Stem Bolts: 25mm ----- Aerobar Bolts: Top 50mm; Bottom N/A | 1
560 | Frame: 48 ----- Stem: Integrated ----- Aerobar:+ 5 + 10 | 1 |  |  | 44 | 1 | Stem Bolts: 25mm ----- Aerobar Bolts: Top 55mm; Bottom N/A | 1
565 | Frame: 48 ----- Stem: Integrated ----- Aerobar:+ 20 | 1 |  |  | 44 | 1 | Stem Bolts: 25mm ----- Aerobar Bolts: Top 20mm; Bottom 30mm | 1
570 | Frame: 48 ----- Stem: Integrated ----- Aerobar:+ 20 + 5 | 1 |  |  | 44 | 1 | Stem Bolts: 25mm ----- Aerobar Bolts: Top 25mm; Bottom 30mm | 1
570 | Frame: 48 ----- Stem: Integrated ----- Aerobar:+ 20 + bridge | 1 |  |  | 44 | 1 | Stem Bolts: 25mm ----- Aerobar Bolts: Top 25mm; Bottom 30mm | 1
575 | Frame: 48 ----- Stem: Integrated ----- Aerobar:+ 30 | 1 | 1 |  | 44 | 1 | Stem Bolts: 25mm ----- Aerobar Bolts: Top 25mm; Bottom 30mm | 1
575 | Frame: 48 ----- Stem: Integrated ----- Aerobar:+ 20 + bridge + 5 | 1 |  |  | 44 | 1 | Stem Bolts: 25mm ----- Aerobar Bolts: Top 30mm; Bottom 30mm | 1
580 | Frame: 48 ----- Stem: Integrated ----- Aerobar:+ 30 + bridge | 1 | 1 |  | 44 | 1 | Stem Bolts: 25mm ----- Aerobar Bolts: Top 30mm; Bottom 30mm | 1
585 | Frame: 48 ----- Stem: Integrated ----- Aerobar:+ 30 + bridge + 5 | 1 | 1 |  | 44 | 1 | Stem Bolts: 25mm ----- Aerobar Bolts: Top 35mm; Bottom 30mm | 1
590 | Frame: 48 ----- Stem: Integrated ----- Aerobar:+ 40 + bridge | 1 |  | 1 | 44 | 1 | Stem Bolts: 25mm ----- Aerobar Bolts: Top 35mm; Bottom 30mm | 1
595 | Frame: 48 ----- Stem: Integrated ----- Aerobar:+ 40 + bridge + 5 | 1 |  | 1 | 44 | 1 | Stem Bolts: 25mm ----- Aerobar Bolts: Top 35mm; Bottom 30mm | 1
600 | Frame: 48 ----- Stem: Integrated ----- Aerobar:+ 40 + bridge + 10 | 1 |  | 1 | 44 | 1 | Stem Bolts: 25mm ----- Aerobar Bolts: Top 40mm; Bottom 30mm | 1
605 | Frame: 48 ----- Stem: Integrated ----- Aerobar:+ 40 + bridge + 10 + 5 | 1 |  | 1 | 44 | 1 | Stem Bolts: 25mm ----- Aerobar Bolts: Top 45mm; Bottom 30mm | 1
0 | Frame: 48 ----- Stem: Integrated w/15 ----- Aerobar: | 1 |  |  | 44 | 1 | Stem Bolts: 40mm ----- Aerobar Bolts: Top N/A; Bottom N/A | 1
565 | Frame: 48 ----- Stem: Integrated w/15 ----- Aerobar: + 5 | 1 |  |  | 44 | 1 | Stem Bolts: 40mm ----- Aerobar Bolts: Top 45mm; Bottom N/A | 1
570 | Frame: 48 ----- Stem: Integrated w/15 ----- Aerobar: + 10 | 1 |  |  | 44 | 1 | Stem Bolts: 40mm ----- Aerobar Bolts: Top 50mm; Bottom N/A | 1
575 | Frame: 48 ----- Stem: Integrated w/15 ----- Aerobar: + 5 + 10 | 1 |  |  | 44 | 1 | Stem Bolts: 40mm ----- Aerobar Bolts: Top 55mm; Bottom N/A | 1
580 | Frame: 48 ----- Stem: Integrated w/15 ----- Aerobar: + 20 | 1 |  |  | 44 | 1 | Stem Bolts: 40mm ----- Aerobar Bolts: Top 20mm; Bottom 30mm | 1
585 | Frame: 48 ----- Stem: Integrated w/15 ----- Aerobar: + 20 + 5 | 1 |  |  | 44 | 1 | Stem Bolts: 40mm ----- Aerobar Bolts: Top 25mm; Bottom 30mm | 1
585 | Frame: 48 ----- Stem: Integrated w/15 ----- Aerobar: + 20 + bridge | 1 |  |  | 44 | 1 | Stem Bolts: 40mm ----- Aerobar Bolts: Top 25mm; Bottom 30mm | 1
590 | Frame: 48 ----- Stem: Integrated w/15 ----- Aerobar: + 30 | 1 | 1 |  | 44 | 1 | Stem Bolts: 40mm ----- Aerobar Bolts: Top 25mm; Bottom 30mm | 1
590 | Frame: 48 ----- Stem: Integrated w/15 ----- Aerobar: + 20 + bridge + 5 | 1 |  |  | 44 | 1 | Stem Bolts: 40mm ----- Aerobar Bolts: Top 30mm; Bottom 30mm | 1
595 | Frame: 48 ----- Stem: Integrated w/15 ----- Aerobar: + 30 + bridge | 1 | 1 |  | 44 | 1 | Stem Bolts: 40mm ----- Aerobar Bolts: Top 30mm; Bottom 30mm | 1
600 | Frame: 48 ----- Stem: Integrated w/15 ----- Aerobar: + 30 + bridge + 5 | 1 | 1 |  | 44 | 1 | Stem Bolts: 40mm ----- Aerobar Bolts: Top 35mm; Bottom 30mm | 1
605 | Frame: 48 ----- Stem: Integrated w/15 ----- Aerobar: + 40 + bridge | 1 |  | 1 | 44 | 1 | Stem Bolts: 40mm ----- Aerobar Bolts: Top 35mm; Bottom 30mm | 1
610 | Frame: 48 ----- Stem: Integrated w/15 ----- Aerobar: + 40 + bridge + 5 | 1 |  | 1 | 44 | 1 | Stem Bolts: 40mm ----- Aerobar Bolts: Top 35mm; Bottom 30mm | 1
615 | Frame: 48 ----- Stem: Integrated w/15 ----- Aerobar: + 40 + bridge + 10 | 1 |  | 1 | 44 | 1 | Stem Bolts: 40mm ----- Aerobar Bolts: Top 40mm; Bottom 30mm | 1
620 | Frame: 48 ----- Stem: Integrated w/15 ----- Aerobar: + 40 + bridge + 10 + 5 | 1 |  | 1 | 44 | 1 | Stem Bolts: 40mm ----- Aerobar Bolts: Top 45mm; Bottom 30mm | 1
0 | Frame: 48 ----- Stem: Integrated w/30 ----- Aerobar: | 1 | 1 |  | 44 | 1 | Stem Bolts: 55mm ----- Aerobar Bolts: Top N/A; Bottom N/A | 1
580 | Frame: 48 ----- Stem: Integrated w/30 ----- Aerobar: + 5 | 1 | 1 |  | 44 | 1 | Stem Bolts: 55mm ----- Aerobar Bolts: Top 45mm; Bottom N/A | 1
585 | Frame: 48 ----- Stem: Integrated w/30 ----- Aerobar: + 10 | 1 | 1 |  | 44 | 1 | Stem Bolts: 55mm ----- Aerobar Bolts: Top 50mm; Bottom N/A | 1
590 | Frame: 48 ----- Stem: Integrated w/30 ----- Aerobar: + 5 + 10 | 1 | 1 |  | 44 | 1 | Stem Bolts: 55mm ----- Aerobar Bolts: Top 55mm; Bottom N/A | 1
595 | Frame: 48 ----- Stem: Integrated w/30 ----- Aerobar: + 20 | 1 | 1 |  | 44 | 1 | Stem Bolts: 55mm ----- Aerobar Bolts: Top 20mm; Bottom 30mm | 1
600 | Frame: 48 ----- Stem: Integrated w/30 ----- Aerobar: + 20 + 5 | 1 | 1 |  | 44 | 1 | Stem Bolts: 55mm ----- Aerobar Bolts: Top 25mm; Bottom 30mm | 1
600 | Frame: 48 ----- Stem: Integrated w/30 ----- Aerobar: + 20 + bridge | 1 | 1 |  | 44 | 1 | Stem Bolts: 55mm ----- Aerobar Bolts: Top 25mm; Bottom 30mm | 1
605 | Frame: 48 ----- Stem: Integrated w/30 ----- Aerobar: + 30 | 1 | 1 |  | 44 | 1 | Stem Bolts: 55mm ----- Aerobar Bolts: Top 25mm; Bottom 30mm | 1
605 | Frame: 48 ----- Stem: Integrated w/30 ----- Aerobar: + 20 + bridge + 5 | 1 | 1 |  | 44 | 1 | Stem Bolts: 55mm ----- Aerobar Bolts: Top 30mm; Bottom 30mm | 1
610 | Frame: 48 ----- Stem: Integrated w/30 ----- Aerobar: + 30 + bridge | 1 | 1 |  | 44 | 1 | Stem Bolts: 55mm ----- Aerobar Bolts: Top 30mm; Bottom 30mm | 1
615 | Frame: 48 ----- Stem: Integrated w/30 ----- Aerobar: + 30 + bridge + 5 | 1 | 1 |  | 44 | 1 | Stem Bolts: 55mm ----- Aerobar Bolts: Top 35mm; Bottom 30mm | 1
620 | Frame: 48 ----- Stem: Integrated w/30 ----- Aerobar: + 40 + bridge | 1 | 1 | 1 | 44 | 1 | Stem Bolts: 55mm ----- Aerobar Bolts: Top 35mm; Bottom 30mm | 1
625 | Frame: 48 ----- Stem: Integrated w/30 ----- Aerobar: + 40 + bridge + 5 | 1 | 1 | 1 | 44 | 1 | Stem Bolts: 55mm ----- Aerobar Bolts: Top 35mm; Bottom 30mm | 1
630 | Frame: 48 ----- Stem: Integrated w/30 ----- Aerobar: + 40 + bridge + 10 | 1 | 1 | 1 | 44 | 1 | Stem Bolts: 55mm ----- Aerobar Bolts: Top 40mm; Bottom 30mm | 1
635 | Frame: 48 ----- Stem: Integrated w/30 ----- Aerobar: + 40 + bridge + 10 + 5 | 1 | 1 | 1 | 44 | 1 | Stem Bolts: 55mm ----- Aerobar Bolts: Top 45mm; Bottom 30mm | 1
0 | Frame: 58 ----- Stem: 31.8 ----- Carbon Aerobar: | 0 |  |  | -67 | 1 | Stem Bolts: N/A ----- Aerobar Bolts: Top N/A; Bottom N/A | 1
635 | Frame: 58 ----- Stem: 31.8 ----- Carbon Aerobar: + 5 | 0 |  |  | -67 | 1 | Stem Bolts: N/A ----- Aerobar Bolts: Top 45mm; Bottom N/A | 1
640 | Frame: 58 ----- Stem: 31.8 ----- Carbon Aerobar: + 10 | 0 |  |  | -67 | 1 | Stem Bolts: N/A ----- Aerobar Bolts: Top 50mm; Bottom N/A | 1
645 | Frame: 58 ----- Stem: 31.8 ----- Carbon Aerobar: + 5 + 10 | 0 |  |  | -67 | 1 | Stem Bolts: N/A ----- Aerobar Bolts: Top 55mm; Bottom N/A | 1
650 | Frame: 58 ----- Stem: 31.8 ----- Carbon Aerobar: + 20 | 0 |  |  | -67 | 1 | Stem Bolts: N/A ----- Aerobar Bolts: Top 20mm; Bottom 30mm | 1
655 | Frame: 58 ----- Stem: 31.8 ----- Carbon Aerobar: + 20 + 5 | 0 |  |  | -67 | 1 | Stem Bolts: N/A ----- Aerobar Bolts: Top 25mm; Bottom 30mm | 1
655 | Frame: 58 ----- Stem: 31.8 ----- Carbon Aerobar: + 20 + bridge | 0 |  |  | -67 | 1 | Stem Bolts: N/A ----- Aerobar Bolts: Top 25mm; Bottom 30mm | 1
660 | Frame: 58 ----- Stem: 31.8 ----- Carbon Aerobar: + 30 | 0 | 1 |  | -67 | 1 | Stem Bolts: N/A ----- Aerobar Bolts: Top 25mm; Bottom 30mm | 1
660 | Frame: 58 ----- Stem: 31.8 ----- Carbon Aerobar: + 20 + bridge + 5 | 0 |  |  | -67 | 1 | Stem Bolts: N/A ----- Aerobar Bolts: Top 30mm; Bottom 30mm | 1
665 | Frame: 58 ----- Stem: 31.8 ----- Carbon Aerobar: + 30 + bridge | 0 | 1 |  | -67 | 1 | Stem Bolts: N/A ----- Aerobar Bolts: Top 30mm; Bottom 30mm | 1
670 | Frame: 58 ----- Stem: 31.8 ----- Carbon Aerobar: + 30 + bridge + 5 | 0 | 1 |  | -67 | 1 | Stem Bolts: N/A ----- Aerobar Bolts: Top 35mm; Bottom 30mm | 1
675 | Frame: 58 ----- Stem: 31.8 ----- Carbon Aerobar: + 40 + bridge | 0 |  | 1 | -67 | 1 | Stem Bolts: N/A ----- Aerobar Bolts: Top 35mm; Bottom 30mm | 1
680 | Frame: 58 ----- Stem: 31.8 ----- Carbon Aerobar: + 40 + bridge + 5 | 0 |  | 1 | -67 | 1 | Stem Bolts: N/A ----- Aerobar Bolts: Top 35mm; Bottom 30mm | 1
685 | Frame: 58 ----- Stem: 31.8 ----- Carbon Aerobar: + 40 + bridge + 10 | 0 |  | 1 | -67 | 1 | Stem Bolts: N/A ----- Aerobar Bolts: Top 40mm; Bottom 30mm | 1
690 | Frame: 58 ----- Stem: 31.8 ----- Carbon Aerobar: + 40 + bridge + 10 + 5 | 0 |  | 1 | -67 | 1 | Stem Bolts: N/A ----- Aerobar Bolts: Top 45mm; Bottom 30mm | 1
0 | Frame: 56 ----- Stem: 31.8 ----- Carbon Aerobar: | 0 |  |  | -45 | 1 | Stem Bolts: N/A ----- Aerobar Bolts: Top N/A; Bottom N/A | 1
610 | Frame: 56 ----- Stem: 31.8 ----- Carbon Aerobar: + 5 | 0 |  |  | -45 | 1 | Stem Bolts: N/A ----- Aerobar Bolts: Top 45mm; Bottom N/A | 1
615 | Frame: 56 ----- Stem: 31.8 ----- Carbon Aerobar: + 10 | 0 |  |  | -45 | 1 | Stem Bolts: N/A ----- Aerobar Bolts: Top 50mm; Bottom N/A | 1
620 | Frame: 56 ----- Stem: 31.8 ----- Carbon Aerobar: + 5 + 10 | 0 |  |  | -45 | 1 | Stem Bolts: N/A ----- Aerobar Bolts: Top 55mm; Bottom N/A | 1
625 | Frame: 56 ----- Stem: 31.8 ----- Carbon Aerobar: + 20 | 0 |  |  | -45 | 1 | Stem Bolts: N/A ----- Aerobar Bolts: Top 20mm; Bottom 30mm | 1
630 | Frame: 56 ----- Stem: 31.8 ----- Carbon Aerobar: + 20 + 5 | 0 |  |  | -45 | 1 | Stem Bolts: N/A ----- Aerobar Bolts: Top 25mm; Bottom 30mm | 1
630 | Frame: 56 ----- Stem: 31.8 ----- Carbon Aerobar: + 20 + bridge | 0 |  |  | -45 | 1 | Stem Bolts: N/A ----- Aerobar Bolts: Top 25mm; Bottom 30mm | 1
635 | Frame: 56 ----- Stem: 31.8 ----- Carbon Aerobar: + 30 | 0 | 1 |  | -45 | 1 | Stem Bolts: N/A ----- Aerobar Bolts: Top 25mm; Bottom 30mm | 1
635 | Frame: 56 ----- Stem: 31.8 ----- Carbon Aerobar: + 20 + bridge + 5 | 0 |  |  | -45 | 1 | Stem Bolts: N/A ----- Aerobar Bolts: Top 30mm; Bottom 30mm | 1
640 | Frame: 56 ----- Stem: 31.8 ----- Carbon Aerobar: + 30 + bridge | 0 | 1 |  | -45 | 1 | Stem Bolts: N/A ----- Aerobar Bolts: Top 30mm; Bottom 30mm | 1
645 | Frame: 56 ----- Stem: 31.8 ----- Carbon Aerobar: + 30 + bridge + 5 | 0 | 1 |  | -45 | 1 | Stem Bolts: N/A ----- Aerobar Bolts: Top 35mm; Bottom 30mm | 1
650 | Frame: 56 ----- Stem: 31.8 ----- Carbon Aerobar: + 40 + bridge | 0 |  | 1 | -45 | 1 | Stem Bolts: N/A ----- Aerobar Bolts: Top 35mm; Bottom 30mm | 1
655 | Frame: 56 ----- Stem: 31.8 ----- Carbon Aerobar: + 40 + bridge + 5 | 0 |  | 1 | -45 | 1 | Stem Bolts: N/A ----- Aerobar Bolts: Top 35mm; Bottom 30mm | 1
660 | Frame: 56 ----- Stem: 31.8 ----- Carbon Aerobar: + 40 + bridge + 10 | 0 |  | 1 | -45 | 1 | Stem Bolts: N/A ----- Aerobar Bolts: Top 40mm; Bottom 30mm | 1
665 | Frame: 56 ----- Stem: 31.8 ----- Carbon Aerobar: + 40 + bridge + 10 + 5 | 0 |  | 1 | -45 | 1 | Stem Bolts: N/A ----- Aerobar Bolts: Top 45mm; Bottom 30mm | 1
0 | Frame: 54 ----- Stem: 31.8 ----- Carbon Aerobar: | 1 |  |  | -25 | 1 | Stem Bolts: N/A ----- Aerobar Bolts: Top N/A; Bottom N/A | 1
585 | Frame: 54 ----- Stem: 31.8 ----- Carbon Aerobar: + 5 | 1 |  |  | -25 | 1 | Stem Bolts: N/A ----- Aerobar Bolts: Top 45mm; Bottom N/A | 1
590 | Frame: 54 ----- Stem: 31.8 ----- Carbon Aerobar: + 10 | 1 |  |  | -25 | 1 | Stem Bolts: N/A ----- Aerobar Bolts: Top 50mm; Bottom N/A | 1
595 | Frame: 54 ----- Stem: 31.8 ----- Carbon Aerobar: + 5 + 10 | 1 |  |  | -25 | 1 | Stem Bolts: N/A ----- Aerobar Bolts: Top 55mm; Bottom N/A | 1
600 | Frame: 54 ----- Stem: 31.8 ----- Carbon Aerobar: + 20 | 1 |  |  | -25 | 1 | Stem Bolts: N/A ----- Aerobar Bolts: Top 20mm; Bottom 30mm | 1
605 | Frame: 54 ----- Stem: 31.8 ----- Carbon Aerobar: + 20 + 5 | 1 |  |  | -25 | 1 | Stem Bolts: N/A ----- Aerobar Bolts: Top 25mm; Bottom 30mm | 1
605 | Frame: 54 ----- Stem: 31.8 ----- Carbon Aerobar: + 20 + bridge | 1 |  |  | -25 | 1 | Stem Bolts: N/A ----- Aerobar Bolts: Top 25mm; Bottom 30mm | 1
610 | Frame: 54 ----- Stem: 31.8 ----- Carbon Aerobar: + 30 | 1 | 1 |  | -25 | 1 | Stem Bolts: N/A ----- Aerobar Bolts: Top 25mm; Bottom 30mm | 1
610 | Frame: 54 ----- Stem: 31.8 ----- Carbon Aerobar: + 20 + bridge + 5 | 1 |  |  | -25 | 1 | Stem Bolts: N/A ----- Aerobar Bolts: Top 30mm; Bottom 30mm | 1
615 | Frame: 54 ----- Stem: 31.8 ----- Carbon Aerobar: + 30 + bridge | 1 | 1 |  | -25 | 1 | Stem Bolts: N/A ----- Aerobar Bolts: Top 30mm; Bottom 30mm | 1
620 | Frame: 54 ----- Stem: 31.8 ----- Carbon Aerobar: + 30 + bridge + 5 | 1 | 1 |  | -25 | 1 | Stem Bolts: N/A ----- Aerobar Bolts: Top 35mm; Bottom 30mm | 1
625 | Frame: 54 ----- Stem: 31.8 ----- Carbon Aerobar: + 40 + bridge | 1 |  | 1 | -25 | 1 | Stem Bolts: N/A ----- Aerobar Bolts: Top 35mm; Bottom 30mm | 1
630 | Frame: 54 ----- Stem: 31.8 ----- Carbon Aerobar: + 40 + bridge + 5 | 1 |  | 1 | -25 | 1 | Stem Bolts: N/A ----- Aerobar Bolts: Top 35mm; Bottom 30mm | 1
635 | Frame: 54 ----- Stem: 31.8 ----- Carbon Aerobar: + 40 + bridge + 10 | 1 |  | 1 | -25 | 1 | Stem Bolts: N/A ----- Aerobar Bolts: Top 40mm; Bottom 30mm | 1
640 | Frame: 54 ----- Stem: 31.8 ----- Carbon Aerobar: + 40 + bridge + 10 + 5 | 1 |  | 1 | -25 | 1 | Stem Bolts: N/A ----- Aerobar Bolts: Top 45mm; Bottom 30mm | 1
0 | Frame: 51 ----- Stem: 31.8 ----- Carbon Aerobar: | 1 |  |  | -9 | 1 | Stem Bolts: N/A ----- Aerobar Bolts: Top N/A; Bottom N/A | 1
565 | Frame: 51 ----- Stem: 31.8 ----- Carbon Aerobar: + 5 | 1 |  |  | -9 | 1 | Stem Bolts: N/A ----- Aerobar Bolts: Top 45mm; Bottom N/A | 1
570 | Frame: 51 ----- Stem: 31.8 ----- Carbon Aerobar: + 10 | 1 |  |  | -9 | 1 | Stem Bolts: N/A ----- Aerobar Bolts: Top 50mm; Bottom N/A | 1
575 | Frame: 51 ----- Stem: 31.8 ----- Carbon Aerobar: + 5 + 10 | 1 |  |  | -9 | 1 | Stem Bolts: N/A ----- Aerobar Bolts: Top 55mm; Bottom N/A | 1
580 | Frame: 51 ----- Stem: 31.8 ----- Carbon Aerobar: + 20 | 1 |  |  | -9 | 1 | Stem Bolts: N/A ----- Aerobar Bolts: Top 20mm; Bottom 30mm | 1
585 | Frame: 51 ----- Stem: 31.8 ----- Carbon Aerobar: + 20 + 5 | 1 |  |  | -9 | 1 | Stem Bolts: N/A ----- Aerobar Bolts: Top 25mm; Bottom 30mm | 1
585 | Frame: 51 ----- Stem: 31.8 ----- Carbon Aerobar: + 20 + bridge | 1 |  |  | -9 | 1 | Stem Bolts: N/A ----- Aerobar Bolts: Top 25mm; Bottom 30mm | 1
590 | Frame: 51 ----- Stem: 31.8 ----- Carbon Aerobar: + 30 | 1 | 1 |  | -9 | 1 | Stem Bolts: N/A ----- Aerobar Bolts: Top 25mm; Bottom 30mm | 1
590 | Frame: 51 ----- Stem: 31.8 ----- Carbon Aerobar: + 20 + bridge + 5 | 1 |  |  | -9 | 1 | Stem Bolts: N/A ----- Aerobar Bolts: Top 30mm; Bottom 30mm | 1
595 | Frame: 51 ----- Stem: 31.8 ----- Carbon Aerobar: + 30 + bridge | 1 | 1 |  | -9 | 1 | Stem Bolts: N/A ----- Aerobar Bolts: Top 30mm; Bottom 30mm | 1
600 | Frame: 51 ----- Stem: 31.8 ----- Carbon Aerobar: + 30 + bridge + 5 | 1 | 1 |  | -9 | 1 | Stem Bolts: N/A ----- Aerobar Bolts: Top 35mm; Bottom 30mm | 1
605 | Frame: 51 ----- Stem: 31.8 ----- Carbon Aerobar: + 40 + bridge | 1 |  | 1 | -9 | 1 | Stem Bolts: N/A ----- Aerobar Bolts: Top 35mm; Bottom 30mm | 1
610 | Frame: 51 ----- Stem: 31.8 ----- Carbon Aerobar: + 40 + bridge + 5 | 1 |  | 1 | -9 | 1 | Stem Bolts: N/A ----- Aerobar Bolts: Top 35mm; Bottom 30mm | 1
615 | Frame: 51 ----- Stem: 31.8 ----- Carbon Aerobar: + 40 + bridge + 10 | 1 |  | 1 | -9 | 1 | Stem Bolts: N/A ----- Aerobar Bolts: Top 40mm; Bottom 30mm | 1
620 | Frame: 51 ----- Stem: 31.8 ----- Carbon Aerobar: + 40 + bridge + 10 + 5 | 1 |  | 1 | -9 | 1 | Stem Bolts: N/A ----- Aerobar Bolts: Top 45mm; Bottom 30mm | 1
0 | Frame: 48 ----- Stem: 31.8 ----- Carbon Aerobar: | 1 |  |  | -1 | 1 | Stem Bolts: N/A ----- Aerobar Bolts: Top N/A; Bottom N/A | 1
540 | Frame: 48 ----- Stem: 31.8 ----- Carbon Aerobar: + 5 | 1 |  |  | -1 | 1 | Stem Bolts: N/A ----- Aerobar Bolts: Top 45mm; Bottom N/A | 1
545 | Frame: 48 ----- Stem: 31.8 ----- Carbon Aerobar: + 10 | 1 |  |  | -1 | 1 | Stem Bolts: N/A ----- Aerobar Bolts: Top 50mm; Bottom N/A | 1
550 | Frame: 48 ----- Stem: 31.8 ----- Carbon Aerobar: + 5 + 10 | 1 |  |  | -1 | 1 | Stem Bolts: N/A ----- Aerobar Bolts: Top 55mm; Bottom N/A | 1
555 | Frame: 48 ----- Stem: 31.8 ----- Carbon Aerobar: + 20 | 1 |  |  | -1 | 1 | Stem Bolts: N/A ----- Aerobar Bolts: Top 20mm; Bottom 30mm | 1
560 | Frame: 48 ----- Stem: 31.8 ----- Carbon Aerobar: + 20 + 5 | 1 |  |  | -1 | 1 | Stem Bolts: N/A ----- Aerobar Bolts: Top 25mm; Bottom 30mm | 1
560 | Frame: 48 ----- Stem: 31.8 ----- Carbon Aerobar: + 20 + bridge | 1 |  |  | -1 | 1 | Stem Bolts: N/A ----- Aerobar Bolts: Top 25mm; Bottom 30mm | 1
565 | Frame: 48 ----- Stem: 31.8 ----- Carbon Aerobar: + 30 | 1 | 1 |  | -1 | 1 | Stem Bolts: N/A ----- Aerobar Bolts: Top 25mm; Bottom 30mm | 1
565 | Frame: 48 ----- Stem: 31.8 ----- Carbon Aerobar: + 20 + bridge + 5 | 1 |  |  | -1 | 1 | Stem Bolts: N/A ----- Aerobar Bolts: Top 30mm; Bottom 30mm | 1
570 | Frame: 48 ----- Stem: 31.8 ----- Carbon Aerobar: + 30 + bridge | 1 | 1 |  | -1 | 1 | Stem Bolts: N/A ----- Aerobar Bolts: Top 30mm; Bottom 30mm | 1
575 | Frame: 48 ----- Stem: 31.8 ----- Carbon Aerobar: + 30 + bridge + 5 | 1 | 1 |  | -1 | 1 | Stem Bolts: N/A ----- Aerobar Bolts: Top 35mm; Bottom 30mm | 1
580 | Frame: 48 ----- Stem: 31.8 ----- Carbon Aerobar: + 40 + bridge | 1 |  | 1 | -1 | 1 | Stem Bolts: N/A ----- Aerobar Bolts: Top 35mm; Bottom 30mm | 1
585 | Frame: 48 ----- Stem: 31.8 ----- Carbon Aerobar: + 40 + bridge + 5 | 1 |  | 1 | -1 | 1 | Stem Bolts: N/A ----- Aerobar Bolts: Top 35mm; Bottom 30mm | 1
590 | Frame: 48 ----- Stem: 31.8 ----- Carbon Aerobar: + 40 + bridge + 10 | 1 |  | 1 | -1 | 1 | Stem Bolts: N/A ----- Aerobar Bolts: Top 40mm; Bottom 30mm | 1
595 | Frame: 48 ----- Stem: 31.8 ----- Carbon Aerobar: + 40 + bridge + 10 + 5 | 1 |  | 1 | -1 | 1 | Stem Bolts: N/A ----- Aerobar Bolts: Top 45mm; Bottom 30mm | 1
645 | Frame: 58 ----- Stem: 31.8 ----- Alloy Aerobar: | 0 |  |  | -65 | 1 | Stem Bolts: N/A ----- Aerobar Bolts: Top 20mm; Bottom N/A | 1
650 | Frame: 58 ----- Stem: 31.8 ----- Alloy Aerobar: + 5 | 0 |  |  | -65 | 1 | Stem Bolts: N/A ----- Aerobar Bolts: Top 25mm; Bottom N/A | 1
655 | Frame: 58 ----- Stem: 31.8 ----- Alloy Aerobar: + 10 | 0 |  |  | -65 | 1 | Stem Bolts: N/A ----- Aerobar Bolts: Top 30mm; Bottom N/A | 1
660 | Frame: 58 ----- Stem: 31.8 ----- Alloy Aerobar: + 5 + 10 | 0 |  |  | -65 | 1 | Stem Bolts: N/A ----- Aerobar Bolts: Top 35mm; Bottom N/A | 1
665 | Frame: 58 ----- Stem: 31.8 ----- Alloy Aerobar: + 20 | 0 |  |  | -65 | 1 | Stem Bolts: N/A ----- Aerobar Bolts: Top 20mm; Bottom 15mm | 1
670 | Frame: 58 ----- Stem: 31.8 ----- Alloy Aerobar: + 20 + 5 | 0 |  |  | -65 | 1 | Stem Bolts: N/A ----- Aerobar Bolts: Top 25mm; Bottom 15mm | 1
670 | Frame: 58 ----- Stem: 31.8 ----- Alloy Aerobar: + 20 + bridge | 0 |  |  | -65 | 1 | Stem Bolts: N/A ----- Aerobar Bolts: Top 25mm; Bottom 15mm | 1
675 | Frame: 58 ----- Stem: 31.8 ----- Alloy Aerobar: + 20 + bridge + 5 | 0 |  |  | -65 | 1 | Stem Bolts: N/A ----- Aerobar Bolts: Top 25mm; Bottom 15mm | 1
675 | Frame: 58 ----- Stem: 31.8 ----- Alloy Aerobar: + 30 | 0 | 1 |  | -65 | 1 | Stem Bolts: N/A ----- Aerobar Bolts: Top 25mm; Bottom 15mm | 1
680 | Frame: 58 ----- Stem: 31.8 ----- Alloy Aerobar: + 30 + bridge | 0 | 1 |  | -65 | 1 | Stem Bolts: N/A ----- Aerobar Bolts: Top 30mm; Bottom 15mm | 1
685 | Frame: 58 ----- Stem: 31.8 ----- Alloy Aerobar: + 30 + bridge + 5 | 0 | 1 |  | -65 | 1 | Stem Bolts: N/A ----- Aerobar Bolts: Top 30mm; Bottom 15mm | 1
690 | Frame: 58 ----- Stem: 31.8 ----- Alloy Aerobar: + 40 + bridge | 0 |  | 1 | -65 | 1 | Stem Bolts: N/A ----- Aerobar Bolts: Top 35mm; Bottom 15mm | 1
695 | Frame: 58 ----- Stem: 31.8 ----- Alloy Aerobar: + 40 + bridge + 5 | 0 |  | 1 | -65 | 1 | Stem Bolts: N/A ----- Aerobar Bolts: Top 35mm; Bottom 15mm | 1
700 | Frame: 58 ----- Stem: 31.8 ----- Alloy Aerobar: + 40 + bridge + 10 | 0 |  | 1 | -65 | 1 | Stem Bolts: N/A ----- Aerobar Bolts: Top 35mm; Bottom 15mm | 1
705 | Frame: 58 ----- Stem: 31.8 ----- Alloy Aerobar: + 40 + bridge + 5 + 10 | 0 |  | 1 | -65 | 1 | Stem Bolts: N/A ----- Aerobar Bolts: Top 35mm; Bottom 25mm | 1
620 | Frame: 56 ----- Stem: 31.8 ----- Alloy Aerobar: | 0 |  |  | -43 | 1 | Stem Bolts: N/A ----- Aerobar Bolts: Top 20mm; Bottom N/A | 1
625 | Frame: 56 ----- Stem: 31.8 ----- Alloy Aerobar: + 5 | 0 |  |  | -43 | 1 | Stem Bolts: N/A ----- Aerobar Bolts: Top 25mm; Bottom N/A | 1
630 | Frame: 56 ----- Stem: 31.8 ----- Alloy Aerobar: + 10 | 0 |  |  | -43 | 1 | Stem Bolts: N/A ----- Aerobar Bolts: Top 30mm; Bottom N/A | 1
635 | Frame: 56 ----- Stem: 31.8 ----- Alloy Aerobar: + 5 + 10 | 0 |  |  | -43 | 1 | Stem Bolts: N/A ----- Aerobar Bolts: Top 35mm; Bottom N/A | 1
640 | Frame: 56 ----- Stem: 31.8 ----- Alloy Aerobar: + 20 | 0 |  |  | -43 | 1 | Stem Bolts: N/A ----- Aerobar Bolts: Top 20mm; Bottom 15mm | 1
645 | Frame: 56 ----- Stem: 31.8 ----- Alloy Aerobar: + 20 + 5 | 0 |  |  | -43 | 1 | Stem Bolts: N/A ----- Aerobar Bolts: Top 25mm; Bottom 15mm | 1
645 | Frame: 56 ----- Stem: 31.8 ----- Alloy Aerobar: + 20 + bridge | 0 |  |  | -43 | 1 | Stem Bolts: N/A ----- Aerobar Bolts: Top 25mm; Bottom 15mm | 1
650 | Frame: 56 ----- Stem: 31.8 ----- Alloy Aerobar: + 20 + bridge + 5 | 0 |  |  | -43 | 1 | Stem Bolts: N/A ----- Aerobar Bolts: Top 25mm; Bottom 15mm | 1
650 | Frame: 56 ----- Stem: 31.8 ----- Alloy Aerobar: + 30 | 0 | 1 |  | -43 | 1 | Stem Bolts: N/A ----- Aerobar Bolts: Top 25mm; Bottom 15mm | 1
655 | Frame: 56 ----- Stem: 31.8 ----- Alloy Aerobar: + 30 + bridge | 0 | 1 |  | -43 | 1 | Stem Bolts: N/A ----- Aerobar Bolts: Top 30mm; Bottom 15mm | 1
660 | Frame: 56 ----- Stem: 31.8 ----- Alloy Aerobar: + 30 + bridge + 5 | 0 | 1 |  | -43 | 1 | Stem Bolts: N/A ----- Aerobar Bolts: Top 30mm; Bottom 15mm | 1
665 | Frame: 56 ----- Stem: 31.8 ----- Alloy Aerobar: + 40 + bridge | 0 |  | 1 | -43 | 1 | Stem Bolts: N/A ----- Aerobar Bolts: Top 35mm; Bottom 15mm | 1
670 | Frame: 56 ----- Stem: 31.8 ----- Alloy Aerobar: + 40 + bridge + 5 | 0 |  | 1 | -43 | 1 | Stem Bolts: N/A ----- Aerobar Bolts: Top 35mm; Bottom 15mm | 1
675 | Frame: 56 ----- Stem: 31.8 ----- Alloy Aerobar: + 40 + bridge + 10 | 0 |  | 1 | -43 | 1 | Stem Bolts: N/A ----- Aerobar Bolts: Top 35mm; Bottom 15mm | 1
680 | Frame: 56 ----- Stem: 31.8 ----- Alloy Aerobar: + 40 + bridge + 5 + 10 | 0 |  | 1 | -43 | 1 | Stem Bolts: N/A ----- Aerobar Bolts: Top 35mm; Bottom 25mm | 1
595 | Frame: 54 ----- Stem: 31.8 ----- Alloy Aerobar: | 1 |  |  | -23 | 1 | Stem Bolts: N/A ----- Aerobar Bolts: Top 20mm; Bottom N/A | 1
600 | Frame: 54 ----- Stem: 31.8 ----- Alloy Aerobar: + 5 | 1 |  |  | -23 | 1 | Stem Bolts: N/A ----- Aerobar Bolts: Top 25mm; Bottom N/A | 1
605 | Frame: 54 ----- Stem: 31.8 ----- Alloy Aerobar: + 10 | 1 |  |  | -23 | 1 | Stem Bolts: N/A ----- Aerobar Bolts: Top 30mm; Bottom N/A | 1
610 | Frame: 54 ----- Stem: 31.8 ----- Alloy Aerobar: + 5 + 10 | 1 |  |  | -23 | 1 | Stem Bolts: N/A ----- Aerobar Bolts: Top 35mm; Bottom N/A | 1
615 | Frame: 54 ----- Stem: 31.8 ----- Alloy Aerobar: + 20 | 1 |  |  | -23 | 1 | Stem Bolts: N/A ----- Aerobar Bolts: Top 20mm; Bottom 15mm | 1
620 | Frame: 54 ----- Stem: 31.8 ----- Alloy Aerobar: + 20 + 5 | 1 |  |  | -23 | 1 | Stem Bolts: N/A ----- Aerobar Bolts: Top 25mm; Bottom 15mm | 1
620 | Frame: 54 ----- Stem: 31.8 ----- Alloy Aerobar: + 20 + bridge | 1 |  |  | -23 | 1 | Stem Bolts: N/A ----- Aerobar Bolts: Top 25mm; Bottom 15mm | 1
625 | Frame: 54 ----- Stem: 31.8 ----- Alloy Aerobar: + 20 + bridge + 5 | 1 |  |  | -23 | 1 | Stem Bolts: N/A ----- Aerobar Bolts: Top 25mm; Bottom 15mm | 1
625 | Frame: 54 ----- Stem: 31.8 ----- Alloy Aerobar: + 30 | 1 | 1 |  | -23 | 1 | Stem Bolts: N/A ----- Aerobar Bolts: Top 25mm; Bottom 15mm | 1
630 | Frame: 54 ----- Stem: 31.8 ----- Alloy Aerobar: + 30 + bridge | 1 | 1 |  | -23 | 1 | Stem Bolts: N/A ----- Aerobar Bolts: Top 30mm; Bottom 15mm | 1
635 | Frame: 54 ----- Stem: 31.8 ----- Alloy Aerobar: + 30 + bridge + 5 | 1 | 1 |  | -23 | 1 | Stem Bolts: N/A ----- Aerobar Bolts: Top 30mm; Bottom 15mm | 1
640 | Frame: 54 ----- Stem: 31.8 ----- Alloy Aerobar: + 40 + bridge | 1 |  | 1 | -23 | 1 | Stem Bolts: N/A ----- Aerobar Bolts: Top 35mm; Bottom 15mm | 1
645 | Frame: 54 ----- Stem: 31.8 ----- Alloy Aerobar: + 40 + bridge + 5 | 1 |  | 1 | -23 | 1 | Stem Bolts: N/A ----- Aerobar Bolts: Top 35mm; Bottom 15mm | 1
650 | Frame: 54 ----- Stem: 31.8 ----- Alloy Aerobar: + 40 + bridge + 10 | 1 |  | 1 | -23 | 1 | Stem Bolts: N/A ----- Aerobar Bolts: Top 35mm; Bottom 15mm | 1
655 | Frame: 54 ----- Stem: 31.8 ----- Alloy Aerobar: + 40 + bridge + 5 + 10 | 1 |  | 1 | -23 | 1 | Stem Bolts: N/A ----- Aerobar Bolts: Top 35mm; Bottom 25mm | 1
575 | Frame: 51 ----- Stem: 31.8 ----- Alloy Aerobar: | 1 |  |  | -7 | 1 | Stem Bolts: N/A ----- Aerobar Bolts: Top 20mm; Bottom N/A | 1
580 | Frame: 51 ----- Stem: 31.8 ----- Alloy Aerobar: + 5 | 1 |  |  | -7 | 1 | Stem Bolts: N/A ----- Aerobar Bolts: Top 25mm; Bottom N/A | 1
585 | Frame: 51 ----- Stem: 31.8 ----- Alloy Aerobar: + 10 | 1 |  |  | -7 | 1 | Stem Bolts: N/A ----- Aerobar Bolts: Top 30mm; Bottom N/A | 1
590 | Frame: 51 ----- Stem: 31.8 ----- Alloy Aerobar: + 5 + 10 | 1 |  |  | -7 | 1 | Stem Bolts: N/A ----- Aerobar Bolts: Top 35mm; Bottom N/A | 1
595 | Frame: 51 ----- Stem: 31.8 ----- Alloy Aerobar: + 20 | 1 |  |  | -7 | 1 | Stem Bolts: N/A ----- Aerobar Bolts: Top 20mm; Bottom 15mm | 1
600 | Frame: 51 ----- Stem: 31.8 ----- Alloy Aerobar: + 20 + 5 | 1 |  |  | -7 | 1 | Stem Bolts: N/A ----- Aerobar Bolts: Top 25mm; Bottom 15mm | 1
600 | Frame: 51 ----- Stem: 31.8 ----- Alloy Aerobar: + 20 + bridge | 1 |  |  | -7 | 1 | Stem Bolts: N/A ----- Aerobar Bolts: Top 25mm; Bottom 15mm | 1
605 | Frame: 51 ----- Stem: 31.8 ----- Alloy Aerobar: + 20 + bridge + 5 | 1 |  |  | -7 | 1 | Stem Bolts: N/A ----- Aerobar Bolts: Top 25mm; Bottom 15mm | 1
605 | Frame: 51 ----- Stem: 31.8 ----- Alloy Aerobar: + 30 | 1 | 1 |  | -7 | 1 | Stem Bolts: N/A ----- Aerobar Bolts: Top 25mm; Bottom 15mm | 1
610 | Frame: 51 ----- Stem: 31.8 ----- Alloy Aerobar: + 30 + bridge | 1 | 1 |  | -7 | 1 | Stem Bolts: N/A ----- Aerobar Bolts: Top 30mm; Bottom 15mm | 1
615 | Frame: 51 ----- Stem: 31.8 ----- Alloy Aerobar: + 30 + bridge + 5 | 1 | 1 |  | -7 | 1 | Stem Bolts: N/A ----- Aerobar Bolts: Top 30mm; Bottom 15mm | 1
620 | Frame: 51 ----- Stem: 31.8 ----- Alloy Aerobar: + 40 + bridge | 1 |  | 1 | -7 | 1 | Stem Bolts: N/A ----- Aerobar Bolts: Top 35mm; Bottom 15mm | 1
625 | Frame: 51 ----- Stem: 31.8 ----- Alloy Aerobar: + 40 + bridge + 5 | 1 |  | 1 | -7 | 1 | Stem Bolts: N/A ----- Aerobar Bolts: Top 35mm; Bottom 15mm | 1
630 | Frame: 51 ----- Stem: 31.8 ----- Alloy Aerobar: + 40 + bridge + 10 | 1 |  | 1 | -7 | 1 | Stem Bolts: N/A ----- Aerobar Bolts: Top 35mm; Bottom 15mm | 1
635 | Frame: 51 ----- Stem: 31.8 ----- Alloy Aerobar: + 40 + bridge + 5 + 10 | 1 |  | 1 | -7 | 1 | Stem Bolts: N/A ----- Aerobar Bolts: Top 35mm; Bottom 25mm | 1
550 | Frame: 48 ----- Stem: 31.8 ----- Alloy Aerobar: | 1 |  |  | 1 | 1 | Stem Bolts: N/A ----- Aerobar Bolts: Top 20mm; Bottom N/A | 1
555 | Frame: 48 ----- Stem: 31.8 ----- Alloy Aerobar: + 5 | 1 |  |  | 1 | 1 | Stem Bolts: N/A ----- Aerobar Bolts: Top 25mm; Bottom N/A | 1
560 | Frame: 48 ----- Stem: 31.8 ----- Alloy Aerobar: + 10 | 1 |  |  | 1 | 1 | Stem Bolts: N/A ----- Aerobar Bolts: Top 30mm; Bottom N/A | 1
565 | Frame: 48 ----- Stem: 31.8 ----- Alloy Aerobar: + 5 + 10 | 1 |  |  | 1 | 1 | Stem Bolts: N/A ----- Aerobar Bolts: Top 35mm; Bottom N/A | 1
570 | Frame: 48 ----- Stem: 31.8 ----- Alloy Aerobar: + 20 | 1 |  |  | 1 | 1 | Stem Bolts: N/A ----- Aerobar Bolts: Top 20mm; Bottom 15mm | 1
575 | Frame: 48 ----- Stem: 31.8 ----- Alloy Aerobar: + 20 + 5 | 1 |  |  | 1 | 1 | Stem Bolts: N/A ----- Aerobar Bolts: Top 25mm; Bottom 15mm | 1
575 | Frame: 48 ----- Stem: 31.8 ----- Alloy Aerobar: + 20 + bridge | 1 |  |  | 1 | 1 | Stem Bolts: N/A ----- Aerobar Bolts: Top 25mm; Bottom 15mm | 1
580 | Frame: 48 ----- Stem: 31.8 ----- Alloy Aerobar: + 20 + bridge + 5 | 1 |  |  | 1 | 1 | Stem Bolts: N/A ----- Aerobar Bolts: Top 25mm; Bottom 15mm | 1
580 | Frame: 48 ----- Stem: 31.8 ----- Alloy Aerobar: + 30 | 1 | 1 |  | 1 | 1 | Stem Bolts: N/A ----- Aerobar Bolts: Top 25mm; Bottom 15mm | 1
585 | Frame: 48 ----- Stem: 31.8 ----- Alloy Aerobar: + 30 + bridge | 1 | 1 |  | 1 | 1 | Stem Bolts: N/A ----- Aerobar Bolts: Top 30mm; Bottom 15mm | 1
590 | Frame: 48 ----- Stem: 31.8 ----- Alloy Aerobar: + 30 + bridge + 5 | 1 | 1 |  | 1 | 1 | Stem Bolts: N/A ----- Aerobar Bolts: Top 30mm; Bottom 15mm | 1
595 | Frame: 48 ----- Stem: 31.8 ----- Alloy Aerobar: + 40 + bridge | 1 |  | 1 | 1 | 1 | Stem Bolts: N/A ----- Aerobar Bolts: Top 35mm; Bottom 15mm | 1
600 | Frame: 48 ----- Stem: 31.8 ----- Alloy Aerobar: + 40 + bridge + 5 | 1 |  | 1 | 1 | 1 | Stem Bolts: N/A ----- Aerobar Bolts: Top 35mm; Bottom 15mm | 1
605 | Frame: 48 ----- Stem: 31.8 ----- Alloy Aerobar: + 40 + bridge + 10 | 1 |  | 1 | 1 | 1 | Stem Bolts: N/A ----- Aerobar Bolts: Top 35mm; Bottom 15mm | 1
610 | Frame: 48 ----- Stem: 31.8 ----- Alloy Aerobar: + 40 + bridge + 5 + 10 | 1 |  | 1 | 1 | 1 | Stem Bolts: N/A ----- Aerobar Bolts: Top 35mm; Bottom 25mm | 1

## Output function - DA (hidden)
[5 empty] | Reach | Stack |  | Seatheight | Setback
|  |  |  | Input | 470 | 590 |  | 720 | #REF! | [8 empty] | Reach Range | Min | Max | Min | Max |  | Seatheight Range | min | max | check | Setback Check | min | max | check
|  |  |  | Simplified | 470 | 590 | [11 empty] | XS | 395 | 475 | 1 | 1 |  | 47 | 588 | 788 | 1 | 47 | 66.3497 | -20.1513 | #REF!
| Reach | Reach | [12 empty] | Grades of reccommendation |  |  | S | 405 | 485 | 1 | 1 |  | 51 | 643 | 843 | 1 | 51 | 72.4116 | -11.533 | #REF!
neutral | Min | Max | Stack |  | Reach Check | 30 | 40 | Reach Adjustment | setback | seatheight | bolts | output | check reach, saddle height and setback | Append Reach Adjustment | A | B | C | M | 420 | 500 | 1 | 1 |  | 54 | 652 | 852 | 1 | 54 | 72.4116 | -10.3036 | #REF!
485 | 455 | 535 | 0 | Frame: 58 ----- Stem: 70x30 ----- Carbon Aerobar | 1 |  |  | -15 | 1 | 1 | Aerobar Bolts: Top N/A; Bottom N/A | Frame: 56 ----- Stem: 90x0 ----- Carbon Aerobar + 10 | Frame: 56 ----- Stem: 90x0 ----- Carbon Aerobar + 10 | Frame: 56 ----- Stem: 90x0 ----- Carbon Aerobar + 10 with reach:-25 | Frame: 56 ----- Stem: 90x0 ----- Carbon Aerobar + 10 |  |  | L | 440 | 520 | 1 | 1 |  | 56 | 671 | 871 | 1 | 56 | 72.4116 | -10.3036 | #REF!
485 | 455 | 535 | 635 | Frame: 58 ----- Stem: 70x30 ----- Carbon Aerobar + 5 | 1 |  |  | -15 | 1 | 1 | Aerobar Bolts: Top 45mm; Bottom N/A | Frame: 56 ----- Stem: 110x0 ----- Carbon Aerobar + 10 | [5 empty] | XL | 460 | 545 | 1 | 1 |  | 58 | 691 | 891 | 1 | 58 | 72.4116 | -10.3036 | #REF!
485 | 455 | 535 | 640 | Frame: 58 ----- Stem: 70x30 ----- Carbon Aerobar + 10 | 1 |  |  | -15 | 1 | 1 | Aerobar Bolts: Top 50mm; Bottom N/A | Frame: 54 ----- Stem: 90x0 ----- Carbon Aerobar + 30 | Frame: 54 ----- Stem: 90x0 ----- Carbon Aerobar + 30 | Frame: 54 ----- Stem: 90x0 ----- Carbon Aerobar + 30 with reach:-10 |  | Frame: 54 ----- Stem: 90x0 ----- Carbon Aerobar + 30
485 | 455 | 535 | 645 | Frame: 58 ----- Stem: 70x30 ----- Carbon Aerobar + 5 + 10 | 1 |  |  | -15 | 1 | 1 | Aerobar Bolts: Top 55mm; Bottom N/A | Frame: 54 ----- Stem: 90x0 ----- Carbon Aerobar + 20 + bridge + 5 | Frame: 54 ----- Stem: 90x0 ----- Carbon Aerobar + 20 + bridge + 5 | Frame: 54 ----- Stem: 90x0 ----- Carbon Aerobar + 20 + bridge + 5 with reach:-10 | Frame: 54 ----- Stem: 90x0 ----- Carbon Aerobar + 20 + bridge + 5
485 | 455 | 535 | 650 | Frame: 58 ----- Stem: 70x30 ----- Carbon Aerobar + 20 | 1 |  |  | -15 | 1 | 1 | Aerobar Bolts: Top 20mm; Bottom 30mm | Frame: 54 ----- Stem: 110x0 ----- Carbon Aerobar + 30 | Frame: 54 ----- Stem: 110x0 ----- Carbon Aerobar + 30 | Frame: 54 ----- Stem: 110x0 ----- Carbon Aerobar + 30 with reach:-30 |  | Frame: 54 ----- Stem: 110x0 ----- Carbon Aerobar + 30 |  | 31.8 Reach Range | Min | Max | Min | Max
485 | 455 | 535 | 655 | Frame: 58 ----- Stem: 70x30 ----- Carbon Aerobar + 20 + 5 | 1 |  |  | -15 | 1 | 1 | Aerobar Bolts: Top 25mm; Bottom 30mm | Frame: 54 ----- Stem: 110x0 ----- Carbon Aerobar + 20 + bridge + 5 | Frame: 54 ----- Stem: 110x0 ----- Carbon Aerobar + 20 + bridge + 5 | Frame: 54 ----- Stem: 110x0 ----- Carbon Aerobar + 20 + bridge + 5 with reach:-30 | Frame: 54 ----- Stem: 110x0 ----- Carbon Aerobar + 20 + bridge + 5 |  |  | XS | 440 | 520 | 1 | 1
485 | 455 | 535 | 655 | Frame: 58 ----- Stem: 70x30 ----- Carbon Aerobar + 20 + bridge | 1 |  |  | -15 | 1 | 1 | Aerobar Bolts: Top 25mm; Bottom 30mm | Frame: 54 ----- Stem: 90x0 ----- Aluminium Aerobar + 5 + 10 | Frame: 54 ----- Stem: 90x0 ----- Aluminium Aerobar + 5 + 10 | Frame: 54 ----- Stem: 90x0 ----- Aluminium Aerobar + 5 + 10 with reach:-10 | Frame: 54 ----- Stem: 90x0 ----- Aluminium Aerobar + 5 + 10 |  |  | S | 450 | 530 | 1 | 1
485 | 455 | 535 | 660 | Frame: 58 ----- Stem: 70x30 ----- Carbon Aerobar + 30 | 1 | 1 |  | -15 | 1 | 1 | Aerobar Bolts: Top 25mm; Bottom 30mm | Frame: 54 ----- Stem: 110x0 ----- Aluminium Aerobar + 5 + 10 | Frame: 54 ----- Stem: 110x0 ----- Aluminium Aerobar + 5 + 10 | Frame: 54 ----- Stem: 110x0 ----- Aluminium Aerobar + 5 + 10 with reach:-30 | Frame: 54 ----- Stem: 110x0 ----- Aluminium Aerobar + 5 + 10 |  |  | M | 465 | 545 | 1 | 1
485 | 455 | 535 | 660 | Frame: 58 ----- Stem: 70x30 ----- Carbon Aerobar + 20 + bridge + 5 | 1 |  |  | -15 | 1 | 1 | Aerobar Bolts: Top 30mm; Bottom 30mm | Frame: 51 ----- Stem: 70x30 ----- Carbon Aerobar + 10 | Frame: 51 ----- Stem: 70x30 ----- Carbon Aerobar + 10 | Frame: 51 ----- Stem: 70x30 ----- Carbon Aerobar + 10 with reach:35 | Frame: 51 ----- Stem: 70x30 ----- Carbon Aerobar + 10 |  |  | L | 485 | 565 | 0 | 1
485 | 455 | 535 | 665 | Frame: 58 ----- Stem: 70x30 ----- Carbon Aerobar + 30 + bridge | 1 | 1 |  | -15 | 1 | 1 | Aerobar Bolts: Top 30mm; Bottom 30mm | Frame: 51 ----- Stem: 100x30 ----- Carbon Aerobar + 10 | Frame: 51 ----- Stem: 100x30 ----- Carbon Aerobar + 10 | Frame: 51 ----- Stem: 100x30 ----- Carbon Aerobar + 10 with reach:5 | Frame: 51 ----- Stem: 100x30 ----- Carbon Aerobar + 10 |  |  | XL | 505 | 590 | 0 | 1
485 | 455 | 535 | 670 | Frame: 58 ----- Stem: 70x30 ----- Carbon Aerobar + 30 + bridge + 5 | 1 | 1 |  | -15 | 1 | 1 | Aerobar Bolts: Top 35mm; Bottom 30mm | Frame: 51 ----- Stem: 90x0 ----- Carbon Aerobar + 30 + bridge + 5 | Frame: 51 ----- Stem: 90x0 ----- Carbon Aerobar + 30 + bridge + 5 | Frame: 51 ----- Stem: 90x0 ----- Carbon Aerobar + 30 + bridge + 5 with reach:10 |  | Frame: 51 ----- Stem: 90x0 ----- Carbon Aerobar + 30 + bridge + 5
485 | 455 | 535 | 675 | Frame: 58 ----- Stem: 70x30 ----- Carbon Aerobar + 40 + bridge | 1 |  | 1 | -15 | 1 | 1 | Aerobar Bolts: Top 35mm; Bottom 30mm | Frame: 51 ----- Stem: 110x0 ----- Carbon Aerobar + 30 + bridge + 5 | Frame: 51 ----- Stem: 110x0 ----- Carbon Aerobar + 30 + bridge + 5 | Frame: 51 ----- Stem: 110x0 ----- Carbon Aerobar + 30 + bridge + 5 with reach:-10 |  | Frame: 51 ----- Stem: 110x0 ----- Carbon Aerobar + 30 + bridge + 5 |  | Neutral Reach | Integrated | 31.8 | 31.8 alloy
485 | 455 | 535 | 680 | Frame: 58 ----- Stem: 70x30 ----- Carbon Aerobar + 40 + bridge + 5 | 1 |  | 1 | -15 | 1 | 1 | Aerobar Bolts: Top 35mm; Bottom 30mm | Frame: 51 ----- Stem: 90x0 ----- Aluminium Aerobar + 20 + 5 | Frame: 51 ----- Stem: 90x0 ----- Aluminium Aerobar + 20 + 5 | Frame: 51 ----- Stem: 90x0 ----- Aluminium Aerobar + 20 + 5 with reach:10 | Frame: 51 ----- Stem: 90x0 ----- Aluminium Aerobar + 20 + 5 |  |  | XS | 426 | 471 | 469
485 | 455 | 535 | 685 | Frame: 58 ----- Stem: 70x30 ----- Carbon Aerobar + 40 + bridge + 10 | 1 |  | 1 | -15 | 1 | 1 | Aerobar Bolts: Top 40mm; Bottom 30mm | Frame: 51 ----- Stem: 90x0 ----- Aluminium Aerobar + 20 + bridge | Frame: 51 ----- Stem: 90x0 ----- Aluminium Aerobar + 20 + bridge | Frame: 51 ----- Stem: 90x0 ----- Aluminium Aerobar + 20 + bridge with reach:10 | Frame: 51 ----- Stem: 90x0 ----- Aluminium Aerobar + 20 + bridge |  |  | S | 434 | 479 | 477
485 | 455 | 535 | 690 | Frame: 58 ----- Stem: 70x30 ----- Carbon Aerobar + 40 + bridge + 10 + 5 | 1 |  | 1 | -15 | 1 | 1 | Aerobar Bolts: Top 45mm; Bottom 30mm | Frame: 51 ----- Stem: 110x0 ----- Aluminium Aerobar + 20 + 5 | Frame: 51 ----- Stem: 110x0 ----- Aluminium Aerobar + 20 + 5 | Frame: 51 ----- Stem: 110x0 ----- Aluminium Aerobar + 20 + 5 with reach:-10 | Frame: 51 ----- Stem: 110x0 ----- Aluminium Aerobar + 20 + 5 |  |  | M | 450 | 495 | 493
475 | 445 | 525 | 0 | Frame: 58 ----- Stem: 70x60 ----- Carbon Aerobar | 1 |  |  | -5 | 1 | 1 | Aerobar Bolts: Top N/A; Bottom N/A | Frame: 51 ----- Stem: 110x0 ----- Aluminium Aerobar + 20 + bridge | Frame: 51 ----- Stem: 110x0 ----- Aluminium Aerobar + 20 + bridge | Frame: 51 ----- Stem: 110x0 ----- Aluminium Aerobar + 20 + bridge with reach:-10 | Frame: 51 ----- Stem: 110x0 ----- Aluminium Aerobar + 20 + bridge |  |  | L | 470 | 515 | 513
475 | 445 | 525 | 665 | Frame: 58 ----- Stem: 70x60 ----- Carbon Aerobar + 5 | 1 |  |  | -5 | 1 | 1 | Aerobar Bolts: Top 45mm; Bottom N/A | Frame: 47 ----- Stem: 70x60 ----- Carbon Aerobar + 30 + bridge | [5 empty] | XL | 492 | 537 | 535
475 | 445 | 525 | 670 | Frame: 58 ----- Stem: 70x60 ----- Carbon Aerobar + 10 | 1 |  |  | -5 | 1 | 1 | Aerobar Bolts: Top 50mm; Bottom N/A | Frame: 47 ----- Stem: 100x60 ----- Carbon Aerobar + 30 + bridge | Frame: 47 ----- Stem: 100x60 ----- Carbon Aerobar + 30 + bridge | Frame: 47 ----- Stem: 100x60 ----- Carbon Aerobar + 30 + bridge with reach:25 |  | Frame: 47 ----- Stem: 100x60 ----- Carbon Aerobar + 30 + bridge
475 | 445 | 525 | 675 | Frame: 58 ----- Stem: 70x60 ----- Carbon Aerobar + 5 + 10 | 1 |  |  | -5 | 1 | 1 | Aerobar Bolts: Top 55mm; Bottom N/A | Frame: 47 ----- Stem: 70x30 ----- Aluminium Aerobar + 40 + bridge + 5 | Frame: 47 ----- Stem: 70x30 ----- Aluminium Aerobar + 40 + bridge + 5 | Frame: 47 ----- Stem: 70x30 ----- Aluminium Aerobar + 40 + bridge + 5 with reach:45 |  |  | Frame: 47 ----- Stem: 70x30 ----- Aluminium Aerobar + 40 + bridge + 5
475 | 445 | 525 | 680 | Frame: 58 ----- Stem: 70x60 ----- Carbon Aerobar + 20 | 1 |  |  | -5 | 1 | 1 | Aerobar Bolts: Top 20mm; Bottom 30mm | Frame: 47 ----- Stem: 70x60 ----- Aluminium Aerobar + 20
475 | 445 | 525 | 685 | Frame: 58 ----- Stem: 70x60 ----- Carbon Aerobar + 20 + 5 | 1 |  |  | -5 | 1 | 1 | Aerobar Bolts: Top 25mm; Bottom 30mm | Frame: 47 ----- Stem: 100x30 ----- Aluminium Aerobar + 40 + bridge + 5 | Frame: 47 ----- Stem: 100x30 ----- Aluminium Aerobar + 40 + bridge + 5 | Frame: 47 ----- Stem: 100x30 ----- Aluminium Aerobar + 40 + bridge + 5 with reach:15 |  |  | Frame: 47 ----- Stem: 100x30 ----- Aluminium Aerobar + 40 + bridge + 5 |  | 31 | 49
475 | 445 | 525 | 685 | Frame: 58 ----- Stem: 70x60 ----- Carbon Aerobar + 20 + bridge | 1 |  |  | -5 | 1 | 1 | Aerobar Bolts: Top 25mm; Bottom 30mm | Frame: 47 ----- Stem: 100x60 ----- Aluminium Aerobar + 20 | Frame: 47 ----- Stem: 100x60 ----- Aluminium Aerobar + 20 | Frame: 47 ----- Stem: 100x60 ----- Aluminium Aerobar + 20 with reach:25 | Frame: 47 ----- Stem: 100x60 ----- Aluminium Aerobar + 20 |  |  |  | 29 | 51
475 | 445 | 525 | 690 | Frame: 58 ----- Stem: 70x60 ----- Carbon Aerobar + 30 | 1 | 1 |  | -5 | 1 | 1 | Aerobar Bolts: Top 25mm; Bottom 30mm | #NUM! | [6 empty] | 30 | 50
475 | 445 | 525 | 690 | Frame: 58 ----- Stem: 70x60 ----- Carbon Aerobar + 20 + bridge + 5 | 1 |  |  | -5 | 1 | 1 | Aerobar Bolts: Top 30mm; Bottom 30mm | #NUM! | [6 empty] | 30 | 50
475 | 445 | 525 | 695 | Frame: 58 ----- Stem: 70x60 ----- Carbon Aerobar + 30 + bridge | 1 | 1 |  | -5 | 1 | 1 | Aerobar Bolts: Top 30mm; Bottom 30mm | #NUM! | [6 empty] | 32 | 53
475 | 445 | 525 | 700 | Frame: 58 ----- Stem: 70x60 ----- Carbon Aerobar + 30 + bridge + 5 | 1 | 1 |  | -5 | 1 | 1 | Aerobar Bolts: Top 35mm; Bottom 30mm | #NUM!
475 | 445 | 525 | 705 | Frame: 58 ----- Stem: 70x60 ----- Carbon Aerobar + 40 + bridge | 1 |  | 1 | -5 | 1 | 1 | Aerobar Bolts: Top 35mm; Bottom 30mm | #NUM!
475 | 445 | 525 | 710 | Frame: 58 ----- Stem: 70x60 ----- Carbon Aerobar + 40 + bridge + 5 | 1 |  | 1 | -5 | 1 | 1 | Aerobar Bolts: Top 35mm; Bottom 30mm | #NUM! | [5 empty] | Reach | 0 | 0 | 0 | 0 | 0 | 0
475 | 445 | 525 | 715 | Frame: 58 ----- Stem: 70x60 ----- Carbon Aerobar + 40 + bridge + 10 | 1 |  | 1 | -5 | 1 | 1 | Aerobar Bolts: Top 40mm; Bottom 30mm | #NUM! | [5 empty] | Neutral | 70x30 | 70x60 | 100x30 | 100x60 | 90x0 | 110x0
475 | 445 | 525 | 720 | Frame: 58 ----- Stem: 70x60 ----- Carbon Aerobar + 40 + bridge + 10 + 5 | 1 |  | 1 | -5 | 1 | 1 | Aerobar Bolts: Top 45mm; Bottom 30mm | #NUM! | [5 empty] | 47 | 424 | 414 | 454 | 445 | 449 | 469
515 | 485 | 565 | 0 | Frame: 58 ----- Stem: 100x30 ----- Carbon Aerobar |  |  |  | -45 | 1 | 1 | Aerobar Bolts: Top N/A; Bottom N/A | #NUM! | [5 empty] | 51 | 436 | 426 | 466 | 457 | 461 | 481
515 | 485 | 565 | 635 | Frame: 58 ----- Stem: 100x30 ----- Carbon Aerobar + 5 |  |  |  | -45 | 1 | 1 | Aerobar Bolts: Top 45mm; Bottom N/A | #NUM! | [5 empty] | 54 | 453 | 443 | 483 | 474 | 478 | 498
515 | 485 | 565 | 640 | Frame: 58 ----- Stem: 100x30 ----- Carbon Aerobar + 10 |  |  |  | -45 | 1 | 1 | Aerobar Bolts: Top 50mm; Bottom N/A | #NUM! | [5 empty] | 56 | 469 | 459 | 499 | 490 | 494 | 514
515 | 485 | 565 | 645 | Frame: 58 ----- Stem: 100x30 ----- Carbon Aerobar + 5 + 10 |  |  |  | -45 | 1 | 1 | Aerobar Bolts: Top 55mm; Bottom N/A | #NUM! | [5 empty] | 58 | 484 | 474 | 514 | 505 | 509 | 529
515 | 485 | 565 | 650 | Frame: 58 ----- Stem: 100x30 ----- Carbon Aerobar + 20 |  |  |  | -45 | 1 | 1 | Aerobar Bolts: Top 20mm; Bottom 30mm | #NUM! | [5 empty] | Nutral Rounded | 0 | 0 | 0 | 0 | 0 | 0
515 | 485 | 565 | 655 | Frame: 58 ----- Stem: 100x30 ----- Carbon Aerobar + 20 + 5 |  |  |  | -45 | 1 | 1 | Aerobar Bolts: Top 25mm; Bottom 30mm | #NUM! | [5 empty] | 47 | 425 | 415 | 455 | 445 | 450 | 470
515 | 485 | 565 | 655 | Frame: 58 ----- Stem: 100x30 ----- Carbon Aerobar + 20 + bridge |  |  |  | -45 | 1 | 1 | Aerobar Bolts: Top 25mm; Bottom 30mm | #NUM! | [5 empty] | 51 | 435 | 425 | 465 | 455 | 460 | 480
515 | 485 | 565 | 660 | Frame: 58 ----- Stem: 100x30 ----- Carbon Aerobar + 30 |  | 1 |  | -45 | 1 | 1 | Aerobar Bolts: Top 25mm; Bottom 30mm | #NUM! | [5 empty] | 54 | 455 | 445 | 485 | 475 | 480 | 500
515 | 485 | 565 | 660 | Frame: 58 ----- Stem: 100x30 ----- Carbon Aerobar + 20 + bridge + 5 |  |  |  | -45 | 1 | 1 | Aerobar Bolts: Top 30mm; Bottom 30mm | #NUM! | [5 empty] | 56 | 470 | 460 | 500 | 490 | 495 | 515
515 | 485 | 565 | 665 | Frame: 58 ----- Stem: 100x30 ----- Carbon Aerobar + 30 + bridge |  | 1 |  | -45 | 1 | 1 | Aerobar Bolts: Top 30mm; Bottom 30mm | #NUM! | [5 empty] | 58 | 485 | 475 | 515 | 505 | 510 | 530
515 | 485 | 565 | 670 | Frame: 58 ----- Stem: 100x30 ----- Carbon Aerobar + 30 + bridge + 5 |  | 1 |  | -45 | 1 | 1 | Aerobar Bolts: Top 35mm; Bottom 30mm | #NUM! | [5 empty] | Neutral Min | 0 | 0 | 0 | 0 | 0 | 0
515 | 485 | 565 | 675 | Frame: 58 ----- Stem: 100x30 ----- Carbon Aerobar + 40 + bridge |  |  | 1 | -45 | 1 | 1 | Aerobar Bolts: Top 35mm; Bottom 30mm | #NUM! | [5 empty] | 47 | 395 | 385 | 425 | 415 | 420 | 440
515 | 485 | 565 | 680 | Frame: 58 ----- Stem: 100x30 ----- Carbon Aerobar + 40 + bridge + 5 |  |  | 1 | -45 | 1 | 1 | Aerobar Bolts: Top 35mm; Bottom 30mm |  |  | > | No spaces |  |  | 51 | 405 | 395 | 435 | 425 | 430 | 450
515 | 485 | 565 | 685 | Frame: 58 ----- Stem: 100x30 ----- Carbon Aerobar + 40 + bridge + 10 |  |  | 1 | -45 | 1 | 1 | Aerobar Bolts: Top 40mm; Bottom 30mm |  |  |  | A | B | C | 54 | 425 | 415 | 455 | 445 | 450 | 470
515 | 485 | 565 | 690 | Frame: 58 ----- Stem: 100x30 ----- Carbon Aerobar + 40 + bridge + 10 + 5 |  |  | 1 | -45 | 1 | 1 | Aerobar Bolts: Top 45mm; Bottom 30mm |  |  |  | Frame: 56 ----- Stem: 90x0 ----- Carbon Aerobar + 10 | Frame: 54 ----- Stem: 90x0 ----- Carbon Aerobar + 30 | Frame: 47 ----- Stem: 70x30 ----- Aluminium Aerobar + 40 + bridge + 5 | 56 | 440 | 430 | 470 | 460 | 465 | 485
505 | 475 | 555 | 0 | Frame: 58 ----- Stem: 100x60 ----- Carbon Aerobar |  |  |  | -35 | 1 | 1 | Aerobar Bolts: Top N/A; Bottom N/A |  |  |  | Frame: 54 ----- Stem: 90x0 ----- Carbon Aerobar + 20 + bridge + 5 | Frame: 54 ----- Stem: 110x0 ----- Carbon Aerobar + 30 | Frame: 47 ----- Stem: 100x30 ----- Aluminium Aerobar + 40 + bridge + 5 | 58 | 455 | 445 | 485 | 475 | 480 | 500
505 | 475 | 555 | 665 | Frame: 58 ----- Stem: 100x60 ----- Carbon Aerobar + 5 |  |  |  | -35 | 1 | 1 | Aerobar Bolts: Top 45mm; Bottom N/A |  |  |  | Frame: 54 ----- Stem: 110x0 ----- Carbon Aerobar + 20 + bridge + 5 | Frame: 51 ----- Stem: 90x0 ----- Carbon Aerobar + 30 + bridge + 5 |  | Nutral Max | 0 | 0 | 0 | 0 | 0 | 0
505 | 475 | 555 | 670 | Frame: 58 ----- Stem: 100x60 ----- Carbon Aerobar + 10 |  |  |  | -35 | 1 | 1 | Aerobar Bolts: Top 50mm; Bottom N/A |  |  |  | Frame: 54 ----- Stem: 90x0 ----- Aluminium Aerobar + 5 + 10 | Frame: 51 ----- Stem: 110x0 ----- Carbon Aerobar + 30 + bridge + 5 |  | 47 | 475 | 465 | 505 | 495 | 500 | 520
505 | 475 | 555 | 675 | Frame: 58 ----- Stem: 100x60 ----- Carbon Aerobar + 5 + 10 |  |  |  | -35 | 1 | 1 | Aerobar Bolts: Top 55mm; Bottom N/A |  |  |  | Frame: 54 ----- Stem: 110x0 ----- Aluminium Aerobar + 5 + 10 | Frame: 47 ----- Stem: 100x60 ----- Carbon Aerobar + 30 + bridge |  | 51 | 485 | 475 | 515 | 505 | 510 | 530
505 | 475 | 555 | 680 | Frame: 58 ----- Stem: 100x60 ----- Carbon Aerobar + 20 |  |  |  | -35 | 1 | 1 | Aerobar Bolts: Top 20mm; Bottom 30mm |  |  |  | Frame: 51 ----- Stem: 70x30 ----- Carbon Aerobar + 10 |  |  | 54 | 505 | 495 | 535 | 525 | 530 | 550
505 | 475 | 555 | 685 | Frame: 58 ----- Stem: 100x60 ----- Carbon Aerobar + 20 + 5 |  |  |  | -35 | 1 | 1 | Aerobar Bolts: Top 25mm; Bottom 30mm |  |  |  | Frame: 51 ----- Stem: 100x30 ----- Carbon Aerobar + 10 |  |  | 56 | 520 | 510 | 550 | 540 | 545 | 565
505 | 475 | 555 | 685 | Frame: 58 ----- Stem: 100x60 ----- Carbon Aerobar + 20 + bridge |  |  |  | -35 | 1 | 1 | Aerobar Bolts: Top 25mm; Bottom 30mm |  |  |  | Frame: 51 ----- Stem: 90x0 ----- Aluminium Aerobar + 20 + 5 |  |  | 58 | 535 | 525 | 565 | 555 | 560 | 580
505 | 475 | 555 | 690 | Frame: 58 ----- Stem: 100x60 ----- Carbon Aerobar + 30 |  | 1 |  | -35 | 1 | 1 | Aerobar Bolts: Top 25mm; Bottom 30mm |  |  |  | Frame: 51 ----- Stem: 90x0 ----- Aluminium Aerobar + 20 + bridge
505 | 475 | 555 | 690 | Frame: 58 ----- Stem: 100x60 ----- Carbon Aerobar + 20 + bridge + 5 |  |  |  | -35 | 1 | 1 | Aerobar Bolts: Top 30mm; Bottom 30mm |  |  |  | Frame: 51 ----- Stem: 110x0 ----- Aluminium Aerobar + 20 + 5
505 | 475 | 555 | 695 | Frame: 58 ----- Stem: 100x60 ----- Carbon Aerobar + 30 + bridge |  | 1 |  | -35 | 1 | 1 | Aerobar Bolts: Top 30mm; Bottom 30mm |  |  |  | Frame: 51 ----- Stem: 110x0 ----- Aluminium Aerobar + 20 + bridge
505 | 475 | 555 | 700 | Frame: 58 ----- Stem: 100x60 ----- Carbon Aerobar + 30 + bridge + 5 |  | 1 |  | -35 | 1 | 1 | Aerobar Bolts: Top 35mm; Bottom 30mm |  |  |  | Frame: 47 ----- Stem: 100x60 ----- Aluminium Aerobar + 20
505 | 475 | 555 | 705 | Frame: 58 ----- Stem: 100x60 ----- Carbon Aerobar + 40 + bridge |  |  | 1 | -35 | 1 | 1 | Aerobar Bolts: Top 35mm; Bottom 30mm
505 | 475 | 555 | 710 | Frame: 58 ----- Stem: 100x60 ----- Carbon Aerobar + 40 + bridge + 5 |  |  | 1 | -35 | 1 | 1 | Aerobar Bolts: Top 35mm; Bottom 30mm
505 | 475 | 555 | 715 | Frame: 58 ----- Stem: 100x60 ----- Carbon Aerobar + 40 + bridge + 10 |  |  | 1 | -35 | 1 | 1 | Aerobar Bolts: Top 40mm; Bottom 30mm
505 | 475 | 555 | 720 | Frame: 58 ----- Stem: 100x60 ----- Carbon Aerobar + 40 + bridge + 10 + 5 |  |  | 1 | -35 | 1 | 1 | Aerobar Bolts: Top 45mm; Bottom 30mm
510 | 480 | 560 | 0 | Frame: 58 ----- Stem: 90x0 ----- Carbon Aerobar |  |  |  | -40 | 1 | 1 | Aerobar Bolts: Top N/A; Bottom N/A |  |  | >
510 | 480 | 560 | 605 | Frame: 58 ----- Stem: 90x0 ----- Carbon Aerobar + 5 |  |  |  | -40 | 1 | 1 | Aerobar Bolts: Top 45mm; Bottom N/A
510 | 480 | 560 | 610 | Frame: 58 ----- Stem: 90x0 ----- Carbon Aerobar + 10 |  |  |  | -40 | 1 | 1 | Aerobar Bolts: Top 50mm; Bottom N/A
510 | 480 | 560 | 615 | Frame: 58 ----- Stem: 90x0 ----- Carbon Aerobar + 5 + 10 |  |  |  | -40 | 1 | 1 | Aerobar Bolts: Top 55mm; Bottom N/A
510 | 480 | 560 | 620 | Frame: 58 ----- Stem: 90x0 ----- Carbon Aerobar + 20 |  |  |  | -40 | 1 | 1 | Aerobar Bolts: Top 20mm; Bottom 30mm
510 | 480 | 560 | 625 | Frame: 58 ----- Stem: 90x0 ----- Carbon Aerobar + 20 + 5 |  |  |  | -40 | 1 | 1 | Aerobar Bolts: Top 25mm; Bottom 30mm
510 | 480 | 560 | 625 | Frame: 58 ----- Stem: 90x0 ----- Carbon Aerobar + 20 + bridge |  |  |  | -40 | 1 | 1 | Aerobar Bolts: Top 25mm; Bottom 30mm |  |  |  | With Reach Adjustment
510 | 480 | 560 | 630 | Frame: 58 ----- Stem: 90x0 ----- Carbon Aerobar + 30 |  | 1 |  | -40 | 1 | 1 | Aerobar Bolts: Top 25mm; Bottom 30mm |  |  |  | A | B | C
510 | 480 | 560 | 630 | Frame: 58 ----- Stem: 90x0 ----- Carbon Aerobar + 20 + bridge + 5 |  |  |  | -40 | 1 | 1 | Aerobar Bolts: Top 30mm; Bottom 30mm |  |  |  | Frame: 56 ----- Stem: 90x0 ----- Carbon Aerobar + 10 with reach: -25 mm | Frame: 54 ----- Stem: 90x0 ----- Carbon Aerobar + 30 with reach: -10 mm | Frame: 47 ----- Stem: 70x30 ----- Aluminium Aerobar + 40 + bridge + 5 with reach: 45 mm
510 | 480 | 560 | 635 | Frame: 58 ----- Stem: 90x0 ----- Carbon Aerobar + 30 + bridge |  | 1 |  | -40 | 1 | 1 | Aerobar Bolts: Top 30mm; Bottom 30mm |  |  |  | Frame: 54 ----- Stem: 90x0 ----- Carbon Aerobar + 20 + bridge + 5 with reach: -10 mm | Frame: 54 ----- Stem: 110x0 ----- Carbon Aerobar + 30 with reach: -30 mm | Frame: 47 ----- Stem: 100x30 ----- Aluminium Aerobar + 40 + bridge + 5 with reach: 15 mm
510 | 480 | 560 | 640 | Frame: 58 ----- Stem: 90x0 ----- Carbon Aerobar + 30 + bridge + 5 |  | 1 |  | -40 | 1 | 1 | Aerobar Bolts: Top 35mm; Bottom 30mm |  |  |  | Frame: 54 ----- Stem: 110x0 ----- Carbon Aerobar + 20 + bridge + 5 with reach: -30 mm | Frame: 51 ----- Stem: 90x0 ----- Carbon Aerobar + 30 + bridge + 5 with reach: 10 mm
510 | 480 | 560 | 645 | Frame: 58 ----- Stem: 90x0 ----- Carbon Aerobar + 40 + bridge |  |  | 1 | -40 | 1 | 1 | Aerobar Bolts: Top 35mm; Bottom 30mm |  |  |  | Frame: 54 ----- Stem: 90x0 ----- Aluminium Aerobar + 5 + 10 with reach: -10 mm | Frame: 51 ----- Stem: 110x0 ----- Carbon Aerobar + 30 + bridge + 5 with reach: -10 mm
510 | 480 | 560 | 650 | Frame: 58 ----- Stem: 90x0 ----- Carbon Aerobar + 40 + bridge + 5 |  |  | 1 | -40 | 1 | 1 | Aerobar Bolts: Top 35mm; Bottom 30mm |  |  |  | Frame: 54 ----- Stem: 110x0 ----- Aluminium Aerobar + 5 + 10 with reach: -30 mm | Frame: 47 ----- Stem: 100x60 ----- Carbon Aerobar + 30 + bridge with reach: 25 mm
510 | 480 | 560 | 655 | Frame: 58 ----- Stem: 90x0 ----- Carbon Aerobar + 40 + bridge + 10 |  |  | 1 | -40 | 1 | 1 | Aerobar Bolts: Top 40mm; Bottom 30mm |  |  |  | Frame: 51 ----- Stem: 70x30 ----- Carbon Aerobar + 10 with reach: 35 mm
510 | 480 | 560 | 660 | Frame: 58 ----- Stem: 90x0 ----- Carbon Aerobar + 40 + bridge + 10 + 5 |  |  | 1 | -40 | 1 | 1 | Aerobar Bolts: Top 45mm; Bottom 30mm |  |  |  | Frame: 51 ----- Stem: 100x30 ----- Carbon Aerobar + 10 with reach: 5 mm
530 | 500 | 580 | 0 | Frame: 58 ----- Stem: 110x0 ----- Carbon Aerobar |  |  |  | -60 | 1 | 1 | Aerobar Bolts: Top N/A; Bottom N/A |  |  |  | Frame: 51 ----- Stem: 90x0 ----- Aluminium Aerobar + 20 + 5 with reach: 10 mm
530 | 500 | 580 | 605 | Frame: 58 ----- Stem: 110x0 ----- Carbon Aerobar + 5 |  |  |  | -60 | 1 | 1 | Aerobar Bolts: Top 45mm; Bottom N/A |  |  |  | Frame: 51 ----- Stem: 90x0 ----- Aluminium Aerobar + 20 + bridge with reach: 10 mm
530 | 500 | 580 | 610 | Frame: 58 ----- Stem: 110x0 ----- Carbon Aerobar + 10 |  |  |  | -60 | 1 | 1 | Aerobar Bolts: Top 50mm; Bottom N/A |  |  |  | Frame: 51 ----- Stem: 110x0 ----- Aluminium Aerobar + 20 + 5 with reach: -10 mm
530 | 500 | 580 | 615 | Frame: 58 ----- Stem: 110x0 ----- Carbon Aerobar + 5 + 10 |  |  |  | -60 | 1 | 1 | Aerobar Bolts: Top 55mm; Bottom N/A |  |  |  | Frame: 51 ----- Stem: 110x0 ----- Aluminium Aerobar + 20 + bridge with reach: -10 mm
530 | 500 | 580 | 620 | Frame: 58 ----- Stem: 110x0 ----- Carbon Aerobar + 20 |  |  |  | -60 | 1 | 1 | Aerobar Bolts: Top 20mm; Bottom 30mm |  |  |  | Frame: 47 ----- Stem: 100x60 ----- Aluminium Aerobar + 20 with reach: 25 mm
530 | 500 | 580 | 625 | Frame: 58 ----- Stem: 110x0 ----- Carbon Aerobar + 20 + 5 |  |  |  | -60 | 1 | 1 | Aerobar Bolts: Top 25mm; Bottom 30mm
530 | 500 | 580 | 625 | Frame: 58 ----- Stem: 110x0 ----- Carbon Aerobar + 20 + bridge |  |  |  | -60 | 1 | 1 | Aerobar Bolts: Top 25mm; Bottom 30mm
530 | 500 | 580 | 630 | Frame: 58 ----- Stem: 110x0 ----- Carbon Aerobar + 30 |  | 1 |  | -60 | 1 | 1 | Aerobar Bolts: Top 25mm; Bottom 30mm
530 | 500 | 580 | 630 | Frame: 58 ----- Stem: 110x0 ----- Carbon Aerobar + 20 + bridge + 5 |  |  |  | -60 | 1 | 1 | Aerobar Bolts: Top 30mm; Bottom 30mm
530 | 500 | 580 | 635 | Frame: 58 ----- Stem: 110x0 ----- Carbon Aerobar + 30 + bridge |  | 1 |  | -60 | 1 | 1 | Aerobar Bolts: Top 30mm; Bottom 30mm
530 | 500 | 580 | 640 | Frame: 58 ----- Stem: 110x0 ----- Carbon Aerobar + 30 + bridge + 5 |  | 1 |  | -60 | 1 | 1 | Aerobar Bolts: Top 35mm; Bottom 30mm
530 | 500 | 580 | 645 | Frame: 58 ----- Stem: 110x0 ----- Carbon Aerobar + 40 + bridge |  |  | 1 | -60 | 1 | 1 | Aerobar Bolts: Top 35mm; Bottom 30mm
530 | 500 | 580 | 650 | Frame: 58 ----- Stem: 110x0 ----- Carbon Aerobar + 40 + bridge + 5 |  |  | 1 | -60 | 1 | 1 | Aerobar Bolts: Top 35mm; Bottom 30mm
530 | 500 | 580 | 655 | Frame: 58 ----- Stem: 110x0 ----- Carbon Aerobar + 40 + bridge + 10 |  |  | 1 | -60 | 1 | 1 | Aerobar Bolts: Top 40mm; Bottom 30mm
530 | 500 | 580 | 660 | Frame: 58 ----- Stem: 110x0 ----- Carbon Aerobar + 40 + bridge + 10 + 5 |  |  | 1 | -60 | 1 | 1 | Aerobar Bolts: Top 45mm; Bottom 30mm
485 | 455 | 535 | 645 | Frame: 58 ----- Stem: 70x30 ----- Aluminium Aerobar | 1 |  |  | -15 | 1 | 1 | Aerobar Bolts: Top 20mm; Bottom N/A
485 | 455 | 535 | 650 | Frame: 58 ----- Stem: 70x30 ----- Aluminium Aerobar + 5 | 1 |  |  | -15 | 1 | 1 | Aerobar Bolts: Top 25mm; Bottom N/A
485 | 455 | 535 | 655 | Frame: 58 ----- Stem: 70x30 ----- Aluminium Aerobar + 10 | 1 |  |  | -15 | 1 | 1 | Aerobar Bolts: Top 30mm; Bottom N/A
485 | 455 | 535 | 660 | Frame: 58 ----- Stem: 70x30 ----- Aluminium Aerobar + 5 + 10 | 1 |  |  | -15 | 1 | 1 | Aerobar Bolts: Top 35mm; Bottom N/A
485 | 455 | 535 | 665 | Frame: 58 ----- Stem: 70x30 ----- Aluminium Aerobar + 20 | 1 |  |  | -15 | 1 | 1 | Aerobar Bolts: Top 20mm; Bottom 15mm |  |  |  | Hardware
485 | 455 | 535 | 670 | Frame: 58 ----- Stem: 70x30 ----- Aluminium Aerobar + 20 + 5 | 1 |  |  | -15 | 1 | 1 | Aerobar Bolts: Top 25mm; Bottom 15mm |  |  |  | A | B | C
485 | 455 | 535 | 670 | Frame: 58 ----- Stem: 70x30 ----- Aluminium Aerobar + 20 + bridge | 1 |  |  | -15 | 1 | 1 | Aerobar Bolts: Top 25mm; Bottom 15mm |  |  |  | Aerobar Bolts: Top 50mm; Bottom N/A | Aerobar Bolts: Top 25mm; Bottom 30mm | Aerobar Bolts: Top 35mm; Bottom 15mm
485 | 455 | 535 | 675 | Frame: 58 ----- Stem: 70x30 ----- Aluminium Aerobar + 30 | 1 | 1 |  | -15 | 1 | 1 | Aerobar Bolts: Top 25mm; Bottom 15mm |  |  |  | Aerobar Bolts: Top 30mm; Bottom 30mm | Aerobar Bolts: Top 25mm; Bottom 30mm | Aerobar Bolts: Top 35mm; Bottom 15mm
485 | 455 | 535 | 675 | Frame: 58 ----- Stem: 70x30 ----- Aluminium Aerobar + 20 + bridge + 5 | 1 |  |  | -15 | 1 | 1 | Aerobar Bolts: Top 25mm; Bottom 15mm |  |  |  | Aerobar Bolts: Top 30mm; Bottom 30mm | Aerobar Bolts: Top 35mm; Bottom 30mm
485 | 455 | 535 | 680 | Frame: 58 ----- Stem: 70x30 ----- Aluminium Aerobar + 30 + bridge | 1 | 1 |  | -15 | 1 | 1 | Aerobar Bolts: Top 30mm; Bottom 15mm |  |  |  | Aerobar Bolts: Top 35mm; Bottom N/A | Aerobar Bolts: Top 35mm; Bottom 30mm
485 | 455 | 535 | 685 | Frame: 58 ----- Stem: 70x30 ----- Aluminium Aerobar + 30 + bridge + 5 | 1 | 1 |  | -15 | 1 | 1 | Aerobar Bolts: Top 30mm; Bottom 15mm |  |  |  | Aerobar Bolts: Top 35mm; Bottom N/A | Aerobar Bolts: Top 30mm; Bottom 30mm
485 | 455 | 535 | 690 | Frame: 58 ----- Stem: 70x30 ----- Aluminium Aerobar + 40 + bridge | 1 |  | 1 | -15 | 1 | 1 | Aerobar Bolts: Top 35mm; Bottom 15mm |  |  |  | Aerobar Bolts: Top 50mm; Bottom N/A
485 | 455 | 535 | 695 | Frame: 58 ----- Stem: 70x30 ----- Aluminium Aerobar + 40 + bridge + 5 | 1 |  | 1 | -15 | 1 | 1 | Aerobar Bolts: Top 35mm; Bottom 15mm |  |  |  | Aerobar Bolts: Top 50mm; Bottom N/A
485 | 455 | 535 | 700 | Frame: 58 ----- Stem: 70x30 ----- Aluminium Aerobar + 40 + bridge + 10 | 1 |  | 1 | -15 | 1 | 1 | Aerobar Bolts: Top 35mm; Bottom 15mm |  |  |  | Aerobar Bolts: Top 25mm; Bottom 15mm
485 | 455 | 535 | 705 | Frame: 58 ----- Stem: 70x30 ----- Aluminium Aerobar + 40 + bridge + 10 + 5 | 1 |  | 1 | -15 | 1 | 1 | Aerobar Bolts: Top 35mm; Bottom 25mm |  |  |  | Aerobar Bolts: Top 25mm; Bottom 15mm
475 | 445 | 525 | 675 | Frame: 58 ----- Stem: 70x60 ----- Aluminium Aerobar | 1 |  |  | -5 | 1 | 1 | Aerobar Bolts: Top 20mm; Bottom N/A |  |  |  | Aerobar Bolts: Top 25mm; Bottom 15mm
475 | 445 | 525 | 680 | Frame: 58 ----- Stem: 70x60 ----- Aluminium Aerobar + 5 | 1 |  |  | -5 | 1 | 1 | Aerobar Bolts: Top 25mm; Bottom N/A |  |  |  | Aerobar Bolts: Top 25mm; Bottom 15mm
475 | 445 | 525 | 685 | Frame: 58 ----- Stem: 70x60 ----- Aluminium Aerobar + 10 | 1 |  |  | -5 | 1 | 1 | Aerobar Bolts: Top 30mm; Bottom N/A |  |  |  | Aerobar Bolts: Top 20mm; Bottom 15mm
475 | 445 | 525 | 690 | Frame: 58 ----- Stem: 70x60 ----- Aluminium Aerobar + 5 + 10 | 1 |  |  | -5 | 1 | 1 | Aerobar Bolts: Top 35mm; Bottom N/A
475 | 445 | 525 | 695 | Frame: 58 ----- Stem: 70x60 ----- Aluminium Aerobar + 20 | 1 |  |  | -5 | 1 | 1 | Aerobar Bolts: Top 20mm; Bottom 15mm
475 | 445 | 525 | 700 | Frame: 58 ----- Stem: 70x60 ----- Aluminium Aerobar + 20 + 5 | 1 |  |  | -5 | 1 | 1 | Aerobar Bolts: Top 25mm; Bottom 15mm
475 | 445 | 525 | 700 | Frame: 58 ----- Stem: 70x60 ----- Aluminium Aerobar + 20 + bridge | 1 |  |  | -5 | 1 | 1 | Aerobar Bolts: Top 25mm; Bottom 15mm
475 | 445 | 525 | 705 | Frame: 58 ----- Stem: 70x60 ----- Aluminium Aerobar + 30 | 1 | 1 |  | -5 | 1 | 1 | Aerobar Bolts: Top 25mm; Bottom 15mm
475 | 445 | 525 | 705 | Frame: 58 ----- Stem: 70x60 ----- Aluminium Aerobar + 20 + bridge + 5 | 1 |  |  | -5 | 1 | 1 | Aerobar Bolts: Top 25mm; Bottom 15mm
475 | 445 | 525 | 710 | Frame: 58 ----- Stem: 70x60 ----- Aluminium Aerobar + 30 + bridge | 1 | 1 |  | -5 | 1 | 1 | Aerobar Bolts: Top 30mm; Bottom 15mm
475 | 445 | 525 | 715 | Frame: 58 ----- Stem: 70x60 ----- Aluminium Aerobar + 30 + bridge + 5 | 1 | 1 |  | -5 | 1 | 1 | Aerobar Bolts: Top 30mm; Bottom 15mm
475 | 445 | 525 | 720 | Frame: 58 ----- Stem: 70x60 ----- Aluminium Aerobar + 40 + bridge | 1 |  | 1 | -5 | 1 | 1 | Aerobar Bolts: Top 35mm; Bottom 15mm
475 | 445 | 525 | 725 | Frame: 58 ----- Stem: 70x60 ----- Aluminium Aerobar + 40 + bridge + 5 | 1 |  | 1 | -5 | 1 | 1 | Aerobar Bolts: Top 35mm; Bottom 15mm
475 | 445 | 525 | 730 | Frame: 58 ----- Stem: 70x60 ----- Aluminium Aerobar + 40 + bridge + 10 | 1 |  | 1 | -5 | 1 | 1 | Aerobar Bolts: Top 35mm; Bottom 15mm
475 | 445 | 525 | 735 | Frame: 58 ----- Stem: 70x60 ----- Aluminium Aerobar + 40 + bridge + 10 + 5 | 1 |  | 1 | -5 | 1 | 1 | Aerobar Bolts: Top 35mm; Bottom 25mm
515 | 485 | 565 | 645 | Frame: 58 ----- Stem: 100x30 ----- Aluminium Aerobar |  |  |  | -45 | 1 | 1 | Aerobar Bolts: Top 20mm; Bottom N/A
515 | 485 | 565 | 650 | Frame: 58 ----- Stem: 100x30 ----- Aluminium Aerobar + 5 |  |  |  | -45 | 1 | 1 | Aerobar Bolts: Top 25mm; Bottom N/A
515 | 485 | 565 | 655 | Frame: 58 ----- Stem: 100x30 ----- Aluminium Aerobar + 10 |  |  |  | -45 | 1 | 1 | Aerobar Bolts: Top 30mm; Bottom N/A
515 | 485 | 565 | 660 | Frame: 58 ----- Stem: 100x30 ----- Aluminium Aerobar + 5 + 10 |  |  |  | -45 | 1 | 1 | Aerobar Bolts: Top 35mm; Bottom N/A
515 | 485 | 565 | 665 | Frame: 58 ----- Stem: 100x30 ----- Aluminium Aerobar + 20 |  |  |  | -45 | 1 | 1 | Aerobar Bolts: Top 20mm; Bottom 15mm
515 | 485 | 565 | 670 | Frame: 58 ----- Stem: 100x30 ----- Aluminium Aerobar + 20 + 5 |  |  |  | -45 | 1 | 1 | Aerobar Bolts: Top 25mm; Bottom 15mm
515 | 485 | 565 | 670 | Frame: 58 ----- Stem: 100x30 ----- Aluminium Aerobar + 20 + bridge |  |  |  | -45 | 1 | 1 | Aerobar Bolts: Top 25mm; Bottom 15mm
515 | 485 | 565 | 675 | Frame: 58 ----- Stem: 100x30 ----- Aluminium Aerobar + 30 |  | 1 |  | -45 | 1 | 1 | Aerobar Bolts: Top 25mm; Bottom 15mm
515 | 485 | 565 | 675 | Frame: 58 ----- Stem: 100x30 ----- Aluminium Aerobar + 20 + bridge + 5 |  |  |  | -45 | 1 | 1 | Aerobar Bolts: Top 25mm; Bottom 15mm
515 | 485 | 565 | 680 | Frame: 58 ----- Stem: 100x30 ----- Aluminium Aerobar + 30 + bridge |  | 1 |  | -45 | 1 | 1 | Aerobar Bolts: Top 30mm; Bottom 15mm
515 | 485 | 565 | 685 | Frame: 58 ----- Stem: 100x30 ----- Aluminium Aerobar + 30 + bridge + 5 |  | 1 |  | -45 | 1 | 1 | Aerobar Bolts: Top 30mm; Bottom 15mm
515 | 485 | 565 | 690 | Frame: 58 ----- Stem: 100x30 ----- Aluminium Aerobar + 40 + bridge |  |  | 1 | -45 | 1 | 1 | Aerobar Bolts: Top 35mm; Bottom 15mm
515 | 485 | 565 | 695 | Frame: 58 ----- Stem: 100x30 ----- Aluminium Aerobar + 40 + bridge + 5 |  |  | 1 | -45 | 1 | 1 | Aerobar Bolts: Top 35mm; Bottom 15mm
515 | 485 | 565 | 700 | Frame: 58 ----- Stem: 100x30 ----- Aluminium Aerobar + 40 + bridge + 10 |  |  | 1 | -45 | 1 | 1 | Aerobar Bolts: Top 35mm; Bottom 15mm
515 | 485 | 565 | 705 | Frame: 58 ----- Stem: 100x30 ----- Aluminium Aerobar + 40 + bridge + 10 + 5 |  |  | 1 | -45 | 1 | 1 | Aerobar Bolts: Top 35mm; Bottom 25mm
505 | 475 | 555 | 675 | Frame: 58 ----- Stem: 100x60 ----- Aluminium Aerobar |  |  |  | -35 | 1 | 1 | Aerobar Bolts: Top 20mm; Bottom N/A
505 | 475 | 555 | 680 | Frame: 58 ----- Stem: 100x60 ----- Aluminium Aerobar + 5 |  |  |  | -35 | 1 | 1 | Aerobar Bolts: Top 25mm; Bottom N/A
505 | 475 | 555 | 685 | Frame: 58 ----- Stem: 100x60 ----- Aluminium Aerobar + 10 |  |  |  | -35 | 1 | 1 | Aerobar Bolts: Top 30mm; Bottom N/A
505 | 475 | 555 | 690 | Frame: 58 ----- Stem: 100x60 ----- Aluminium Aerobar + 5 + 10 |  |  |  | -35 | 1 | 1 | Aerobar Bolts: Top 35mm; Bottom N/A
505 | 475 | 555 | 695 | Frame: 58 ----- Stem: 100x60 ----- Aluminium Aerobar + 20 |  |  |  | -35 | 1 | 1 | Aerobar Bolts: Top 20mm; Bottom 15mm
505 | 475 | 555 | 700 | Frame: 58 ----- Stem: 100x60 ----- Aluminium Aerobar + 20 + 5 |  |  |  | -35 | 1 | 1 | Aerobar Bolts: Top 25mm; Bottom 15mm
505 | 475 | 555 | 700 | Frame: 58 ----- Stem: 100x60 ----- Aluminium Aerobar + 20 + bridge |  |  |  | -35 | 1 | 1 | Aerobar Bolts: Top 25mm; Bottom 15mm
505 | 475 | 555 | 705 | Frame: 58 ----- Stem: 100x60 ----- Aluminium Aerobar + 30 |  | 1 |  | -35 | 1 | 1 | Aerobar Bolts: Top 25mm; Bottom 15mm
505 | 475 | 555 | 705 | Frame: 58 ----- Stem: 100x60 ----- Aluminium Aerobar + 20 + bridge + 5 |  |  |  | -35 | 1 | 1 | Aerobar Bolts: Top 25mm; Bottom 15mm
505 | 475 | 555 | 710 | Frame: 58 ----- Stem: 100x60 ----- Aluminium Aerobar + 30 + bridge |  | 1 |  | -35 | 1 | 1 | Aerobar Bolts: Top 30mm; Bottom 15mm
505 | 475 | 555 | 715 | Frame: 58 ----- Stem: 100x60 ----- Aluminium Aerobar + 30 + bridge + 5 |  | 1 |  | -35 | 1 | 1 | Aerobar Bolts: Top 30mm; Bottom 15mm
505 | 475 | 555 | 720 | Frame: 58 ----- Stem: 100x60 ----- Aluminium Aerobar + 40 + bridge |  |  | 1 | -35 | 1 | 1 | Aerobar Bolts: Top 35mm; Bottom 15mm
505 | 475 | 555 | 725 | Frame: 58 ----- Stem: 100x60 ----- Aluminium Aerobar + 40 + bridge + 5 |  |  | 1 | -35 | 1 | 1 | Aerobar Bolts: Top 35mm; Bottom 15mm
505 | 475 | 555 | 730 | Frame: 58 ----- Stem: 100x60 ----- Aluminium Aerobar + 40 + bridge + 10 |  |  | 1 | -35 | 1 | 1 | Aerobar Bolts: Top 35mm; Bottom 15mm
505 | 475 | 555 | 735 | Frame: 58 ----- Stem: 100x60 ----- Aluminium Aerobar + 40 + bridge + 10 + 5 |  |  | 1 | -35 | 1 | 1 | Aerobar Bolts: Top 35mm; Bottom 25mm
510 | 480 | 560 | 615 | Frame: 58 ----- Stem: 90x0 ----- Aluminium Aerobar |  |  |  | -40 | 1 | 1 | Aerobar Bolts: Top 20mm; Bottom N/A
510 | 480 | 560 | 620 | Frame: 58 ----- Stem: 90x0 ----- Aluminium Aerobar + 5 |  |  |  | -40 | 1 | 1 | Aerobar Bolts: Top 25mm; Bottom N/A
510 | 480 | 560 | 625 | Frame: 58 ----- Stem: 90x0 ----- Aluminium Aerobar + 10 |  |  |  | -40 | 1 | 1 | Aerobar Bolts: Top 30mm; Bottom N/A
510 | 480 | 560 | 630 | Frame: 58 ----- Stem: 90x0 ----- Aluminium Aerobar + 5 + 10 |  |  |  | -40 | 1 | 1 | Aerobar Bolts: Top 35mm; Bottom N/A
510 | 480 | 560 | 635 | Frame: 58 ----- Stem: 90x0 ----- Aluminium Aerobar + 20 |  |  |  | -40 | 1 | 1 | Aerobar Bolts: Top 20mm; Bottom 15mm
510 | 480 | 560 | 640 | Frame: 58 ----- Stem: 90x0 ----- Aluminium Aerobar + 20 + 5 |  |  |  | -40 | 1 | 1 | Aerobar Bolts: Top 25mm; Bottom 15mm
510 | 480 | 560 | 640 | Frame: 58 ----- Stem: 90x0 ----- Aluminium Aerobar + 20 + bridge |  |  |  | -40 | 1 | 1 | Aerobar Bolts: Top 25mm; Bottom 15mm
510 | 480 | 560 | 645 | Frame: 58 ----- Stem: 90x0 ----- Aluminium Aerobar + 30 |  | 1 |  | -40 | 1 | 1 | Aerobar Bolts: Top 25mm; Bottom 15mm
510 | 480 | 560 | 645 | Frame: 58 ----- Stem: 90x0 ----- Aluminium Aerobar + 20 + bridge + 5 |  |  |  | -40 | 1 | 1 | Aerobar Bolts: Top 25mm; Bottom 15mm
510 | 480 | 560 | 650 | Frame: 58 ----- Stem: 90x0 ----- Aluminium Aerobar + 30 + bridge |  | 1 |  | -40 | 1 | 1 | Aerobar Bolts: Top 30mm; Bottom 15mm
510 | 480 | 560 | 655 | Frame: 58 ----- Stem: 90x0 ----- Aluminium Aerobar + 30 + bridge + 5 |  | 1 |  | -40 | 1 | 1 | Aerobar Bolts: Top 30mm; Bottom 15mm
510 | 480 | 560 | 660 | Frame: 58 ----- Stem: 90x0 ----- Aluminium Aerobar + 40 + bridge |  |  | 1 | -40 | 1 | 1 | Aerobar Bolts: Top 35mm; Bottom 15mm
510 | 480 | 560 | 665 | Frame: 58 ----- Stem: 90x0 ----- Aluminium Aerobar + 40 + bridge + 5 |  |  | 1 | -40 | 1 | 1 | Aerobar Bolts: Top 35mm; Bottom 15mm
510 | 480 | 560 | 670 | Frame: 58 ----- Stem: 90x0 ----- Aluminium Aerobar + 40 + bridge + 10 |  |  | 1 | -40 | 1 | 1 | Aerobar Bolts: Top 35mm; Bottom 15mm
510 | 480 | 560 | 675 | Frame: 58 ----- Stem: 90x0 ----- Aluminium Aerobar + 40 + bridge + 10 + 5 |  |  | 1 | -40 | 1 | 1 | Aerobar Bolts: Top 35mm; Bottom 25mm
530 | 500 | 580 | 615 | Frame: 58 ----- Stem: 110x0 ----- Aluminium Aerobar |  |  |  | -60 | 1 | 1 | Aerobar Bolts: Top 20mm; Bottom N/A
530 | 500 | 580 | 620 | Frame: 58 ----- Stem: 110x0 ----- Aluminium Aerobar + 5 |  |  |  | -60 | 1 | 1 | Aerobar Bolts: Top 25mm; Bottom N/A
530 | 500 | 580 | 625 | Frame: 58 ----- Stem: 110x0 ----- Aluminium Aerobar + 10 |  |  |  | -60 | 1 | 1 | Aerobar Bolts: Top 30mm; Bottom N/A
530 | 500 | 580 | 630 | Frame: 58 ----- Stem: 110x0 ----- Aluminium Aerobar + 5 + 10 |  |  |  | -60 | 1 | 1 | Aerobar Bolts: Top 35mm; Bottom N/A
530 | 500 | 580 | 635 | Frame: 58 ----- Stem: 110x0 ----- Aluminium Aerobar + 20 |  |  |  | -60 | 1 | 1 | Aerobar Bolts: Top 20mm; Bottom 15mm
530 | 500 | 580 | 640 | Frame: 58 ----- Stem: 110x0 ----- Aluminium Aerobar + 20 + 5 |  |  |  | -60 | 1 | 1 | Aerobar Bolts: Top 25mm; Bottom 15mm
530 | 500 | 580 | 640 | Frame: 58 ----- Stem: 110x0 ----- Aluminium Aerobar + 20 + bridge |  |  |  | -60 | 1 | 1 | Aerobar Bolts: Top 25mm; Bottom 15mm
530 | 500 | 580 | 645 | Frame: 58 ----- Stem: 110x0 ----- Aluminium Aerobar + 30 |  | 1 |  | -60 | 1 | 1 | Aerobar Bolts: Top 25mm; Bottom 15mm
530 | 500 | 580 | 645 | Frame: 58 ----- Stem: 110x0 ----- Aluminium Aerobar + 20 + bridge + 5 |  |  |  | -60 | 1 | 1 | Aerobar Bolts: Top 25mm; Bottom 15mm
530 | 500 | 580 | 650 | Frame: 58 ----- Stem: 110x0 ----- Aluminium Aerobar + 30 + bridge |  | 1 |  | -60 | 1 | 1 | Aerobar Bolts: Top 30mm; Bottom 15mm
530 | 500 | 580 | 655 | Frame: 58 ----- Stem: 110x0 ----- Aluminium Aerobar + 30 + bridge + 5 |  | 1 |  | -60 | 1 | 1 | Aerobar Bolts: Top 30mm; Bottom 15mm
530 | 500 | 580 | 660 | Frame: 58 ----- Stem: 110x0 ----- Aluminium Aerobar + 40 + bridge |  |  | 1 | -60 | 1 | 1 | Aerobar Bolts: Top 35mm; Bottom 15mm
530 | 500 | 580 | 665 | Frame: 58 ----- Stem: 110x0 ----- Aluminium Aerobar + 40 + bridge + 5 |  |  | 1 | -60 | 1 | 1 | Aerobar Bolts: Top 35mm; Bottom 15mm
530 | 500 | 580 | 670 | Frame: 58 ----- Stem: 110x0 ----- Aluminium Aerobar + 40 + bridge + 10 |  |  | 1 | -60 | 1 | 1 | Aerobar Bolts: Top 35mm; Bottom 15mm
530 | 500 | 580 | 675 | Frame: 58 ----- Stem: 110x0 ----- Aluminium Aerobar + 40 + bridge + 10 + 5 |  |  | 1 | -60 | 1 | 1 | Aerobar Bolts: Top 35mm; Bottom 25mm
470 | 440 | 520 | 0 | Frame: 56 ----- Stem: 70x30 ----- Carbon Aerobar | 1 |  |  | 0 | 1 | 1 | Aerobar Bolts: Top N/A; Bottom N/A
470 | 440 | 520 | 615 | Frame: 56 ----- Stem: 70x30 ----- Carbon Aerobar + 5 | 1 |  |  | 0 | 1 | 1 | Aerobar Bolts: Top 45mm; Bottom N/A
470 | 440 | 520 | 620 | Frame: 56 ----- Stem: 70x30 ----- Carbon Aerobar + 10 | 1 |  |  | 0 | 1 | 1 | Aerobar Bolts: Top 50mm; Bottom N/A
470 | 440 | 520 | 625 | Frame: 56 ----- Stem: 70x30 ----- Carbon Aerobar + 5 + 10 | 1 |  |  | 0 | 1 | 1 | Aerobar Bolts: Top 55mm; Bottom N/A
470 | 440 | 520 | 630 | Frame: 56 ----- Stem: 70x30 ----- Carbon Aerobar + 20 | 1 |  |  | 0 | 1 | 1 | Aerobar Bolts: Top 20mm; Bottom 30mm
470 | 440 | 520 | 635 | Frame: 56 ----- Stem: 70x30 ----- Carbon Aerobar + 20 + 5 | 1 |  |  | 0 | 1 | 1 | Aerobar Bolts: Top 25mm; Bottom 30mm
470 | 440 | 520 | 635 | Frame: 56 ----- Stem: 70x30 ----- Carbon Aerobar + 20 + bridge | 1 |  |  | 0 | 1 | 1 | Aerobar Bolts: Top 25mm; Bottom 30mm
470 | 440 | 520 | 640 | Frame: 56 ----- Stem: 70x30 ----- Carbon Aerobar + 30 | 1 | 1 |  | 0 | 1 | 1 | Aerobar Bolts: Top 25mm; Bottom 30mm
470 | 440 | 520 | 640 | Frame: 56 ----- Stem: 70x30 ----- Carbon Aerobar + 20 + bridge + 5 | 1 |  |  | 0 | 1 | 1 | Aerobar Bolts: Top 30mm; Bottom 30mm
470 | 440 | 520 | 645 | Frame: 56 ----- Stem: 70x30 ----- Carbon Aerobar + 30 + bridge | 1 | 1 |  | 0 | 1 | 1 | Aerobar Bolts: Top 30mm; Bottom 30mm
470 | 440 | 520 | 650 | Frame: 56 ----- Stem: 70x30 ----- Carbon Aerobar + 30 + bridge + 5 | 1 | 1 |  | 0 | 1 | 1 | Aerobar Bolts: Top 35mm; Bottom 30mm
470 | 440 | 520 | 655 | Frame: 56 ----- Stem: 70x30 ----- Carbon Aerobar + 40 + bridge | 1 |  | 1 | 0 | 1 | 1 | Aerobar Bolts: Top 35mm; Bottom 30mm
470 | 440 | 520 | 660 | Frame: 56 ----- Stem: 70x30 ----- Carbon Aerobar + 40 + bridge + 5 | 1 |  | 1 | 0 | 1 | 1 | Aerobar Bolts: Top 35mm; Bottom 30mm
470 | 440 | 520 | 665 | Frame: 56 ----- Stem: 70x30 ----- Carbon Aerobar + 40 + bridge + 10 | 1 |  | 1 | 0 | 1 | 1 | Aerobar Bolts: Top 40mm; Bottom 30mm
470 | 440 | 520 | 670 | Frame: 56 ----- Stem: 70x30 ----- Carbon Aerobar + 40 + bridge + 10 + 5 | 1 |  | 1 | 0 | 1 | 1 | Aerobar Bolts: Top 45mm; Bottom 30mm
460 | 430 | 510 | 0 | Frame: 56 ----- Stem: 70x60 ----- Carbon Aerobar | 1 |  |  | 10 | 1 | 1 | Aerobar Bolts: Top N/A; Bottom N/A
460 | 430 | 510 | 645 | Frame: 56 ----- Stem: 70x60 ----- Carbon Aerobar + 5 | 1 |  |  | 10 | 1 | 1 | Aerobar Bolts: Top 45mm; Bottom N/A
460 | 430 | 510 | 650 | Frame: 56 ----- Stem: 70x60 ----- Carbon Aerobar + 10 | 1 |  |  | 10 | 1 | 1 | Aerobar Bolts: Top 50mm; Bottom N/A
460 | 430 | 510 | 655 | Frame: 56 ----- Stem: 70x60 ----- Carbon Aerobar + 5 + 10 | 1 |  |  | 10 | 1 | 1 | Aerobar Bolts: Top 55mm; Bottom N/A
460 | 430 | 510 | 660 | Frame: 56 ----- Stem: 70x60 ----- Carbon Aerobar + 20 | 1 |  |  | 10 | 1 | 1 | Aerobar Bolts: Top 20mm; Bottom 30mm
460 | 430 | 510 | 665 | Frame: 56 ----- Stem: 70x60 ----- Carbon Aerobar + 20 + 5 | 1 |  |  | 10 | 1 | 1 | Aerobar Bolts: Top 25mm; Bottom 30mm
460 | 430 | 510 | 665 | Frame: 56 ----- Stem: 70x60 ----- Carbon Aerobar + 20 + bridge | 1 |  |  | 10 | 1 | 1 | Aerobar Bolts: Top 25mm; Bottom 30mm
460 | 430 | 510 | 670 | Frame: 56 ----- Stem: 70x60 ----- Carbon Aerobar + 30 | 1 | 1 |  | 10 | 1 | 1 | Aerobar Bolts: Top 25mm; Bottom 30mm
460 | 430 | 510 | 670 | Frame: 56 ----- Stem: 70x60 ----- Carbon Aerobar + 20 + bridge + 5 | 1 |  |  | 10 | 1 | 1 | Aerobar Bolts: Top 30mm; Bottom 30mm
460 | 430 | 510 | 675 | Frame: 56 ----- Stem: 70x60 ----- Carbon Aerobar + 30 + bridge | 1 | 1 |  | 10 | 1 | 1 | Aerobar Bolts: Top 30mm; Bottom 30mm
460 | 430 | 510 | 680 | Frame: 56 ----- Stem: 70x60 ----- Carbon Aerobar + 30 + bridge + 5 | 1 | 1 |  | 10 | 1 | 1 | Aerobar Bolts: Top 35mm; Bottom 30mm
460 | 430 | 510 | 685 | Frame: 56 ----- Stem: 70x60 ----- Carbon Aerobar + 40 + bridge | 1 |  | 1 | 10 | 1 | 1 | Aerobar Bolts: Top 35mm; Bottom 30mm
460 | 430 | 510 | 690 | Frame: 56 ----- Stem: 70x60 ----- Carbon Aerobar + 40 + bridge + 5 | 1 |  | 1 | 10 | 1 | 1 | Aerobar Bolts: Top 35mm; Bottom 30mm
460 | 430 | 510 | 695 | Frame: 56 ----- Stem: 70x60 ----- Carbon Aerobar + 40 + bridge + 10 | 1 |  | 1 | 10 | 1 | 1 | Aerobar Bolts: Top 40mm; Bottom 30mm
460 | 430 | 510 | 700 | Frame: 56 ----- Stem: 70x60 ----- Carbon Aerobar + 40 + bridge + 10 + 5 | 1 |  | 1 | 10 | 1 | 1 | Aerobar Bolts: Top 45mm; Bottom 30mm
500 | 470 | 550 | 0 | Frame: 56 ----- Stem: 100x30 ----- Carbon Aerobar | 1 |  |  | -30 | 1 | 1 | Aerobar Bolts: Top N/A; Bottom N/A
500 | 470 | 550 | 615 | Frame: 56 ----- Stem: 100x30 ----- Carbon Aerobar + 5 | 1 |  |  | -30 | 1 | 1 | Aerobar Bolts: Top 45mm; Bottom N/A
500 | 470 | 550 | 620 | Frame: 56 ----- Stem: 100x30 ----- Carbon Aerobar + 10 | 1 |  |  | -30 | 1 | 1 | Aerobar Bolts: Top 50mm; Bottom N/A
500 | 470 | 550 | 625 | Frame: 56 ----- Stem: 100x30 ----- Carbon Aerobar + 5 + 10 | 1 |  |  | -30 | 1 | 1 | Aerobar Bolts: Top 55mm; Bottom N/A
500 | 470 | 550 | 630 | Frame: 56 ----- Stem: 100x30 ----- Carbon Aerobar + 20 | 1 |  |  | -30 | 1 | 1 | Aerobar Bolts: Top 20mm; Bottom 30mm
500 | 470 | 550 | 635 | Frame: 56 ----- Stem: 100x30 ----- Carbon Aerobar + 20 + 5 | 1 |  |  | -30 | 1 | 1 | Aerobar Bolts: Top 25mm; Bottom 30mm
500 | 470 | 550 | 635 | Frame: 56 ----- Stem: 100x30 ----- Carbon Aerobar + 20 + bridge | 1 |  |  | -30 | 1 | 1 | Aerobar Bolts: Top 25mm; Bottom 30mm
500 | 470 | 550 | 640 | Frame: 56 ----- Stem: 100x30 ----- Carbon Aerobar + 30 | 1 | 1 |  | -30 | 1 | 1 | Aerobar Bolts: Top 25mm; Bottom 30mm
500 | 470 | 550 | 640 | Frame: 56 ----- Stem: 100x30 ----- Carbon Aerobar + 20 + bridge + 5 | 1 |  |  | -30 | 1 | 1 | Aerobar Bolts: Top 30mm; Bottom 30mm
500 | 470 | 550 | 645 | Frame: 56 ----- Stem: 100x30 ----- Carbon Aerobar + 30 + bridge | 1 | 1 |  | -30 | 1 | 1 | Aerobar Bolts: Top 30mm; Bottom 30mm
500 | 470 | 550 | 650 | Frame: 56 ----- Stem: 100x30 ----- Carbon Aerobar + 30 + bridge + 5 | 1 | 1 |  | -30 | 1 | 1 | Aerobar Bolts: Top 35mm; Bottom 30mm
500 | 470 | 550 | 655 | Frame: 56 ----- Stem: 100x30 ----- Carbon Aerobar + 40 + bridge | 1 |  | 1 | -30 | 1 | 1 | Aerobar Bolts: Top 35mm; Bottom 30mm
500 | 470 | 550 | 660 | Frame: 56 ----- Stem: 100x30 ----- Carbon Aerobar + 40 + bridge + 5 | 1 |  | 1 | -30 | 1 | 1 | Aerobar Bolts: Top 35mm; Bottom 30mm
500 | 470 | 550 | 665 | Frame: 56 ----- Stem: 100x30 ----- Carbon Aerobar + 40 + bridge + 10 | 1 |  | 1 | -30 | 1 | 1 | Aerobar Bolts: Top 40mm; Bottom 30mm
500 | 470 | 550 | 670 | Frame: 56 ----- Stem: 100x30 ----- Carbon Aerobar + 40 + bridge + 10 + 5 | 1 |  | 1 | -30 | 1 | 1 | Aerobar Bolts: Top 45mm; Bottom 30mm
490 | 460 | 540 | 0 | Frame: 56 ----- Stem: 100x60 ----- Carbon Aerobar | 1 |  |  | -20 | 1 | 1 | Aerobar Bolts: Top N/A; Bottom N/A
490 | 460 | 540 | 645 | Frame: 56 ----- Stem: 100x60 ----- Carbon Aerobar + 5 | 1 |  |  | -20 | 1 | 1 | Aerobar Bolts: Top 45mm; Bottom N/A
490 | 460 | 540 | 650 | Frame: 56 ----- Stem: 100x60 ----- Carbon Aerobar + 10 | 1 |  |  | -20 | 1 | 1 | Aerobar Bolts: Top 50mm; Bottom N/A
490 | 460 | 540 | 655 | Frame: 56 ----- Stem: 100x60 ----- Carbon Aerobar + 5 + 10 | 1 |  |  | -20 | 1 | 1 | Aerobar Bolts: Top 55mm; Bottom N/A
490 | 460 | 540 | 660 | Frame: 56 ----- Stem: 100x60 ----- Carbon Aerobar + 20 | 1 |  |  | -20 | 1 | 1 | Aerobar Bolts: Top 20mm; Bottom 30mm
490 | 460 | 540 | 665 | Frame: 56 ----- Stem: 100x60 ----- Carbon Aerobar + 20 + 5 | 1 |  |  | -20 | 1 | 1 | Aerobar Bolts: Top 25mm; Bottom 30mm
490 | 460 | 540 | 665 | Frame: 56 ----- Stem: 100x60 ----- Carbon Aerobar + 20 + bridge | 1 |  |  | -20 | 1 | 1 | Aerobar Bolts: Top 25mm; Bottom 30mm
490 | 460 | 540 | 670 | Frame: 56 ----- Stem: 100x60 ----- Carbon Aerobar + 30 | 1 | 1 |  | -20 | 1 | 1 | Aerobar Bolts: Top 25mm; Bottom 30mm
490 | 460 | 540 | 670 | Frame: 56 ----- Stem: 100x60 ----- Carbon Aerobar + 20 + bridge + 5 | 1 |  |  | -20 | 1 | 1 | Aerobar Bolts: Top 30mm; Bottom 30mm
490 | 460 | 540 | 675 | Frame: 56 ----- Stem: 100x60 ----- Carbon Aerobar + 30 + bridge | 1 | 1 |  | -20 | 1 | 1 | Aerobar Bolts: Top 30mm; Bottom 30mm
490 | 460 | 540 | 680 | Frame: 56 ----- Stem: 100x60 ----- Carbon Aerobar + 30 + bridge + 5 | 1 | 1 |  | -20 | 1 | 1 | Aerobar Bolts: Top 35mm; Bottom 30mm
490 | 460 | 540 | 685 | Frame: 56 ----- Stem: 100x60 ----- Carbon Aerobar + 40 + bridge | 1 |  | 1 | -20 | 1 | 1 | Aerobar Bolts: Top 35mm; Bottom 30mm
490 | 460 | 540 | 690 | Frame: 56 ----- Stem: 100x60 ----- Carbon Aerobar + 40 + bridge + 5 | 1 |  | 1 | -20 | 1 | 1 | Aerobar Bolts: Top 35mm; Bottom 30mm
490 | 460 | 540 | 695 | Frame: 56 ----- Stem: 100x60 ----- Carbon Aerobar + 40 + bridge + 10 | 1 |  | 1 | -20 | 1 | 1 | Aerobar Bolts: Top 40mm; Bottom 30mm
490 | 460 | 540 | 700 | Frame: 56 ----- Stem: 100x60 ----- Carbon Aerobar + 40 + bridge + 10 + 5 | 1 |  | 1 | -20 | 1 | 1 | Aerobar Bolts: Top 45mm; Bottom 30mm
495 | 465 | 545 | 0 | Frame: 56 ----- Stem: 90x0 ----- Carbon Aerobar | 1 |  |  | -25 | 1 | 1 | Aerobar Bolts: Top N/A; Bottom N/A
495 | 465 | 545 | 585 | Frame: 56 ----- Stem: 90x0 ----- Carbon Aerobar + 5 | 1 |  |  | -25 | 1 | 1 | Aerobar Bolts: Top 45mm; Bottom N/A
495 | 465 | 545 | 590 | Frame: 56 ----- Stem: 90x0 ----- Carbon Aerobar + 10 | 1 |  |  | -25 | 1 | 1 | Aerobar Bolts: Top 50mm; Bottom N/A
495 | 465 | 545 | 595 | Frame: 56 ----- Stem: 90x0 ----- Carbon Aerobar + 5 + 10 | 1 |  |  | -25 | 1 | 1 | Aerobar Bolts: Top 55mm; Bottom N/A
495 | 465 | 545 | 600 | Frame: 56 ----- Stem: 90x0 ----- Carbon Aerobar + 20 | 1 |  |  | -25 | 1 | 1 | Aerobar Bolts: Top 20mm; Bottom 30mm
495 | 465 | 545 | 605 | Frame: 56 ----- Stem: 90x0 ----- Carbon Aerobar + 20 + 5 | 1 |  |  | -25 | 1 | 1 | Aerobar Bolts: Top 25mm; Bottom 30mm
495 | 465 | 545 | 605 | Frame: 56 ----- Stem: 90x0 ----- Carbon Aerobar + 20 + bridge | 1 |  |  | -25 | 1 | 1 | Aerobar Bolts: Top 25mm; Bottom 30mm
495 | 465 | 545 | 610 | Frame: 56 ----- Stem: 90x0 ----- Carbon Aerobar + 30 | 1 | 1 |  | -25 | 1 | 1 | Aerobar Bolts: Top 25mm; Bottom 30mm
495 | 465 | 545 | 610 | Frame: 56 ----- Stem: 90x0 ----- Carbon Aerobar + 20 + bridge + 5 | 1 |  |  | -25 | 1 | 1 | Aerobar Bolts: Top 30mm; Bottom 30mm
495 | 465 | 545 | 615 | Frame: 56 ----- Stem: 90x0 ----- Carbon Aerobar + 30 + bridge | 1 | 1 |  | -25 | 1 | 1 | Aerobar Bolts: Top 30mm; Bottom 30mm
495 | 465 | 545 | 620 | Frame: 56 ----- Stem: 90x0 ----- Carbon Aerobar + 30 + bridge + 5 | 1 | 1 |  | -25 | 1 | 1 | Aerobar Bolts: Top 35mm; Bottom 30mm
495 | 465 | 545 | 625 | Frame: 56 ----- Stem: 90x0 ----- Carbon Aerobar + 40 + bridge | 1 |  | 1 | -25 | 1 | 1 | Aerobar Bolts: Top 35mm; Bottom 30mm
495 | 465 | 545 | 630 | Frame: 56 ----- Stem: 90x0 ----- Carbon Aerobar + 40 + bridge + 5 | 1 |  | 1 | -25 | 1 | 1 | Aerobar Bolts: Top 35mm; Bottom 30mm
495 | 465 | 545 | 635 | Frame: 56 ----- Stem: 90x0 ----- Carbon Aerobar + 40 + bridge + 10 | 1 |  | 1 | -25 | 1 | 1 | Aerobar Bolts: Top 40mm; Bottom 30mm
495 | 465 | 545 | 640 | Frame: 56 ----- Stem: 90x0 ----- Carbon Aerobar + 40 + bridge + 10 + 5 | 1 |  | 1 | -25 | 1 | 1 | Aerobar Bolts: Top 45mm; Bottom 30mm
515 | 485 | 565 | 0 | Frame: 56 ----- Stem: 110x0 ----- Carbon Aerobar |  |  |  | -45 | 1 | 1 | Aerobar Bolts: Top N/A; Bottom N/A
515 | 485 | 565 | 585 | Frame: 56 ----- Stem: 110x0 ----- Carbon Aerobar + 5 |  |  |  | -45 | 1 | 1 | Aerobar Bolts: Top 45mm; Bottom N/A
515 | 485 | 565 | 590 | Frame: 56 ----- Stem: 110x0 ----- Carbon Aerobar + 10 |  |  |  | -45 | 1 | 1 | Aerobar Bolts: Top 50mm; Bottom N/A
515 | 485 | 565 | 595 | Frame: 56 ----- Stem: 110x0 ----- Carbon Aerobar + 5 + 10 |  |  |  | -45 | 1 | 1 | Aerobar Bolts: Top 55mm; Bottom N/A
515 | 485 | 565 | 600 | Frame: 56 ----- Stem: 110x0 ----- Carbon Aerobar + 20 |  |  |  | -45 | 1 | 1 | Aerobar Bolts: Top 20mm; Bottom 30mm
515 | 485 | 565 | 605 | Frame: 56 ----- Stem: 110x0 ----- Carbon Aerobar + 20 + 5 |  |  |  | -45 | 1 | 1 | Aerobar Bolts: Top 25mm; Bottom 30mm
515 | 485 | 565 | 605 | Frame: 56 ----- Stem: 110x0 ----- Carbon Aerobar + 20 + bridge |  |  |  | -45 | 1 | 1 | Aerobar Bolts: Top 25mm; Bottom 30mm
515 | 485 | 565 | 610 | Frame: 56 ----- Stem: 110x0 ----- Carbon Aerobar + 30 |  | 1 |  | -45 | 1 | 1 | Aerobar Bolts: Top 25mm; Bottom 30mm
515 | 485 | 565 | 610 | Frame: 56 ----- Stem: 110x0 ----- Carbon Aerobar + 20 + bridge + 5 |  |  |  | -45 | 1 | 1 | Aerobar Bolts: Top 30mm; Bottom 30mm
515 | 485 | 565 | 615 | Frame: 56 ----- Stem: 110x0 ----- Carbon Aerobar + 30 + bridge |  | 1 |  | -45 | 1 | 1 | Aerobar Bolts: Top 30mm; Bottom 30mm
515 | 485 | 565 | 620 | Frame: 56 ----- Stem: 110x0 ----- Carbon Aerobar + 30 + bridge + 5 |  | 1 |  | -45 | 1 | 1 | Aerobar Bolts: Top 35mm; Bottom 30mm
515 | 485 | 565 | 625 | Frame: 56 ----- Stem: 110x0 ----- Carbon Aerobar + 40 + bridge |  |  | 1 | -45 | 1 | 1 | Aerobar Bolts: Top 35mm; Bottom 30mm
515 | 485 | 565 | 630 | Frame: 56 ----- Stem: 110x0 ----- Carbon Aerobar + 40 + bridge + 5 |  |  | 1 | -45 | 1 | 1 | Aerobar Bolts: Top 35mm; Bottom 30mm
515 | 485 | 565 | 635 | Frame: 56 ----- Stem: 110x0 ----- Carbon Aerobar + 40 + bridge + 10 |  |  | 1 | -45 | 1 | 1 | Aerobar Bolts: Top 40mm; Bottom 30mm
515 | 485 | 565 | 640 | Frame: 56 ----- Stem: 110x0 ----- Carbon Aerobar + 40 + bridge + 10 + 5 |  |  | 1 | -45 | 1 | 1 | Aerobar Bolts: Top 45mm; Bottom 30mm
470 | 440 | 520 | 625 | Frame: 56 ----- Stem: 70x30 ----- Aluminium Aerobar | 1 |  |  | 0 | 1 | 1 | Aerobar Bolts: Top 20mm; Bottom N/A
470 | 440 | 520 | 630 | Frame: 56 ----- Stem: 70x30 ----- Aluminium Aerobar + 5 | 1 |  |  | 0 | 1 | 1 | Aerobar Bolts: Top 25mm; Bottom N/A
470 | 440 | 520 | 635 | Frame: 56 ----- Stem: 70x30 ----- Aluminium Aerobar + 10 | 1 |  |  | 0 | 1 | 1 | Aerobar Bolts: Top 30mm; Bottom N/A
470 | 440 | 520 | 640 | Frame: 56 ----- Stem: 70x30 ----- Aluminium Aerobar + 5 + 10 | 1 |  |  | 0 | 1 | 1 | Aerobar Bolts: Top 35mm; Bottom N/A
470 | 440 | 520 | 645 | Frame: 56 ----- Stem: 70x30 ----- Aluminium Aerobar + 20 | 1 |  |  | 0 | 1 | 1 | Aerobar Bolts: Top 20mm; Bottom 15mm
470 | 440 | 520 | 650 | Frame: 56 ----- Stem: 70x30 ----- Aluminium Aerobar + 20 + 5 | 1 |  |  | 0 | 1 | 1 | Aerobar Bolts: Top 25mm; Bottom 15mm
470 | 440 | 520 | 650 | Frame: 56 ----- Stem: 70x30 ----- Aluminium Aerobar + 20 + bridge | 1 |  |  | 0 | 1 | 1 | Aerobar Bolts: Top 25mm; Bottom 15mm
470 | 440 | 520 | 655 | Frame: 56 ----- Stem: 70x30 ----- Aluminium Aerobar + 30 | 1 | 1 |  | 0 | 1 | 1 | Aerobar Bolts: Top 25mm; Bottom 15mm
470 | 440 | 520 | 655 | Frame: 56 ----- Stem: 70x30 ----- Aluminium Aerobar + 20 + bridge + 5 | 1 |  |  | 0 | 1 | 1 | Aerobar Bolts: Top 25mm; Bottom 15mm
470 | 440 | 520 | 660 | Frame: 56 ----- Stem: 70x30 ----- Aluminium Aerobar + 30 + bridge | 1 | 1 |  | 0 | 1 | 1 | Aerobar Bolts: Top 30mm; Bottom 15mm
470 | 440 | 520 | 665 | Frame: 56 ----- Stem: 70x30 ----- Aluminium Aerobar + 30 + bridge + 5 | 1 | 1 |  | 0 | 1 | 1 | Aerobar Bolts: Top 30mm; Bottom 15mm
470 | 440 | 520 | 670 | Frame: 56 ----- Stem: 70x30 ----- Aluminium Aerobar + 40 + bridge | 1 |  | 1 | 0 | 1 | 1 | Aerobar Bolts: Top 35mm; Bottom 15mm
470 | 440 | 520 | 675 | Frame: 56 ----- Stem: 70x30 ----- Aluminium Aerobar + 40 + bridge + 5 | 1 |  | 1 | 0 | 1 | 1 | Aerobar Bolts: Top 35mm; Bottom 15mm
470 | 440 | 520 | 680 | Frame: 56 ----- Stem: 70x30 ----- Aluminium Aerobar + 40 + bridge + 10 | 1 |  | 1 | 0 | 1 | 1 | Aerobar Bolts: Top 35mm; Bottom 15mm
470 | 440 | 520 | 685 | Frame: 56 ----- Stem: 70x30 ----- Aluminium Aerobar + 40 + bridge + 10 + 5 | 1 |  | 1 | 0 | 1 | 1 | Aerobar Bolts: Top 35mm; Bottom 25mm
460 | 430 | 510 | 655 | Frame: 56 ----- Stem: 70x60 ----- Aluminium Aerobar | 1 |  |  | 10 | 1 | 1 | Aerobar Bolts: Top 20mm; Bottom N/A
460 | 430 | 510 | 660 | Frame: 56 ----- Stem: 70x60 ----- Aluminium Aerobar + 5 | 1 |  |  | 10 | 1 | 1 | Aerobar Bolts: Top 25mm; Bottom N/A
460 | 430 | 510 | 665 | Frame: 56 ----- Stem: 70x60 ----- Aluminium Aerobar + 10 | 1 |  |  | 10 | 1 | 1 | Aerobar Bolts: Top 30mm; Bottom N/A
460 | 430 | 510 | 670 | Frame: 56 ----- Stem: 70x60 ----- Aluminium Aerobar + 5 + 10 | 1 |  |  | 10 | 1 | 1 | Aerobar Bolts: Top 35mm; Bottom N/A
460 | 430 | 510 | 675 | Frame: 56 ----- Stem: 70x60 ----- Aluminium Aerobar + 20 | 1 |  |  | 10 | 1 | 1 | Aerobar Bolts: Top 20mm; Bottom 15mm
460 | 430 | 510 | 680 | Frame: 56 ----- Stem: 70x60 ----- Aluminium Aerobar + 20 + 5 | 1 |  |  | 10 | 1 | 1 | Aerobar Bolts: Top 25mm; Bottom 15mm
460 | 430 | 510 | 680 | Frame: 56 ----- Stem: 70x60 ----- Aluminium Aerobar + 20 + bridge | 1 |  |  | 10 | 1 | 1 | Aerobar Bolts: Top 25mm; Bottom 15mm
460 | 430 | 510 | 685 | Frame: 56 ----- Stem: 70x60 ----- Aluminium Aerobar + 30 | 1 | 1 |  | 10 | 1 | 1 | Aerobar Bolts: Top 25mm; Bottom 15mm
460 | 430 | 510 | 685 | Frame: 56 ----- Stem: 70x60 ----- Aluminium Aerobar + 20 + bridge + 5 | 1 |  |  | 10 | 1 | 1 | Aerobar Bolts: Top 25mm; Bottom 15mm
460 | 430 | 510 | 690 | Frame: 56 ----- Stem: 70x60 ----- Aluminium Aerobar + 30 + bridge | 1 | 1 |  | 10 | 1 | 1 | Aerobar Bolts: Top 30mm; Bottom 15mm
460 | 430 | 510 | 695 | Frame: 56 ----- Stem: 70x60 ----- Aluminium Aerobar + 30 + bridge + 5 | 1 | 1 |  | 10 | 1 | 1 | Aerobar Bolts: Top 30mm; Bottom 15mm
460 | 430 | 510 | 700 | Frame: 56 ----- Stem: 70x60 ----- Aluminium Aerobar + 40 + bridge | 1 |  | 1 | 10 | 1 | 1 | Aerobar Bolts: Top 35mm; Bottom 15mm
460 | 430 | 510 | 705 | Frame: 56 ----- Stem: 70x60 ----- Aluminium Aerobar + 40 + bridge + 5 | 1 |  | 1 | 10 | 1 | 1 | Aerobar Bolts: Top 35mm; Bottom 15mm
460 | 430 | 510 | 710 | Frame: 56 ----- Stem: 70x60 ----- Aluminium Aerobar + 40 + bridge + 10 | 1 |  | 1 | 10 | 1 | 1 | Aerobar Bolts: Top 35mm; Bottom 15mm
460 | 430 | 510 | 715 | Frame: 56 ----- Stem: 70x60 ----- Aluminium Aerobar + 40 + bridge + 10 + 5 | 1 |  | 1 | 10 | 1 | 1 | Aerobar Bolts: Top 35mm; Bottom 25mm
500 | 470 | 550 | 625 | Frame: 56 ----- Stem: 100x30 ----- Aluminium Aerobar | 1 |  |  | -30 | 1 | 1 | Aerobar Bolts: Top 20mm; Bottom N/A
500 | 470 | 550 | 630 | Frame: 56 ----- Stem: 100x30 ----- Aluminium Aerobar + 5 | 1 |  |  | -30 | 1 | 1 | Aerobar Bolts: Top 25mm; Bottom N/A
500 | 470 | 550 | 635 | Frame: 56 ----- Stem: 100x30 ----- Aluminium Aerobar + 10 | 1 |  |  | -30 | 1 | 1 | Aerobar Bolts: Top 30mm; Bottom N/A
500 | 470 | 550 | 640 | Frame: 56 ----- Stem: 100x30 ----- Aluminium Aerobar + 5 + 10 | 1 |  |  | -30 | 1 | 1 | Aerobar Bolts: Top 35mm; Bottom N/A
500 | 470 | 550 | 645 | Frame: 56 ----- Stem: 100x30 ----- Aluminium Aerobar + 20 | 1 |  |  | -30 | 1 | 1 | Aerobar Bolts: Top 20mm; Bottom 15mm
500 | 470 | 550 | 650 | Frame: 56 ----- Stem: 100x30 ----- Aluminium Aerobar + 20 + 5 | 1 |  |  | -30 | 1 | 1 | Aerobar Bolts: Top 25mm; Bottom 15mm
500 | 470 | 550 | 650 | Frame: 56 ----- Stem: 100x30 ----- Aluminium Aerobar + 20 + bridge | 1 |  |  | -30 | 1 | 1 | Aerobar Bolts: Top 25mm; Bottom 15mm
500 | 470 | 550 | 655 | Frame: 56 ----- Stem: 100x30 ----- Aluminium Aerobar + 30 | 1 | 1 |  | -30 | 1 | 1 | Aerobar Bolts: Top 25mm; Bottom 15mm
500 | 470 | 550 | 655 | Frame: 56 ----- Stem: 100x30 ----- Aluminium Aerobar + 20 + bridge + 5 | 1 |  |  | -30 | 1 | 1 | Aerobar Bolts: Top 25mm; Bottom 15mm
500 | 470 | 550 | 660 | Frame: 56 ----- Stem: 100x30 ----- Aluminium Aerobar + 30 + bridge | 1 | 1 |  | -30 | 1 | 1 | Aerobar Bolts: Top 30mm; Bottom 15mm
500 | 470 | 550 | 665 | Frame: 56 ----- Stem: 100x30 ----- Aluminium Aerobar + 30 + bridge + 5 | 1 | 1 |  | -30 | 1 | 1 | Aerobar Bolts: Top 30mm; Bottom 15mm
500 | 470 | 550 | 670 | Frame: 56 ----- Stem: 100x30 ----- Aluminium Aerobar + 40 + bridge | 1 |  | 1 | -30 | 1 | 1 | Aerobar Bolts: Top 35mm; Bottom 15mm
500 | 470 | 550 | 675 | Frame: 56 ----- Stem: 100x30 ----- Aluminium Aerobar + 40 + bridge + 5 | 1 |  | 1 | -30 | 1 | 1 | Aerobar Bolts: Top 35mm; Bottom 15mm
500 | 470 | 550 | 680 | Frame: 56 ----- Stem: 100x30 ----- Aluminium Aerobar + 40 + bridge + 10 | 1 |  | 1 | -30 | 1 | 1 | Aerobar Bolts: Top 35mm; Bottom 15mm
500 | 470 | 550 | 685 | Frame: 56 ----- Stem: 100x30 ----- Aluminium Aerobar + 40 + bridge + 10 + 5 | 1 |  | 1 | -30 | 1 | 1 | Aerobar Bolts: Top 35mm; Bottom 25mm
490 | 460 | 540 | 655 | Frame: 56 ----- Stem: 100x60 ----- Aluminium Aerobar | 1 |  |  | -20 | 1 | 1 | Aerobar Bolts: Top 20mm; Bottom N/A
490 | 460 | 540 | 660 | Frame: 56 ----- Stem: 100x60 ----- Aluminium Aerobar + 5 | 1 |  |  | -20 | 1 | 1 | Aerobar Bolts: Top 25mm; Bottom N/A
490 | 460 | 540 | 665 | Frame: 56 ----- Stem: 100x60 ----- Aluminium Aerobar + 10 | 1 |  |  | -20 | 1 | 1 | Aerobar Bolts: Top 30mm; Bottom N/A
490 | 460 | 540 | 670 | Frame: 56 ----- Stem: 100x60 ----- Aluminium Aerobar + 5 + 10 | 1 |  |  | -20 | 1 | 1 | Aerobar Bolts: Top 35mm; Bottom N/A
490 | 460 | 540 | 675 | Frame: 56 ----- Stem: 100x60 ----- Aluminium Aerobar + 20 | 1 |  |  | -20 | 1 | 1 | Aerobar Bolts: Top 20mm; Bottom 15mm
490 | 460 | 540 | 680 | Frame: 56 ----- Stem: 100x60 ----- Aluminium Aerobar + 20 + 5 | 1 |  |  | -20 | 1 | 1 | Aerobar Bolts: Top 25mm; Bottom 15mm
490 | 460 | 540 | 680 | Frame: 56 ----- Stem: 100x60 ----- Aluminium Aerobar + 20 + bridge | 1 |  |  | -20 | 1 | 1 | Aerobar Bolts: Top 25mm; Bottom 15mm
490 | 460 | 540 | 685 | Frame: 56 ----- Stem: 100x60 ----- Aluminium Aerobar + 30 | 1 | 1 |  | -20 | 1 | 1 | Aerobar Bolts: Top 25mm; Bottom 15mm
490 | 460 | 540 | 685 | Frame: 56 ----- Stem: 100x60 ----- Aluminium Aerobar + 20 + bridge + 5 | 1 |  |  | -20 | 1 | 1 | Aerobar Bolts: Top 25mm; Bottom 15mm
490 | 460 | 540 | 690 | Frame: 56 ----- Stem: 100x60 ----- Aluminium Aerobar + 30 + bridge | 1 | 1 |  | -20 | 1 | 1 | Aerobar Bolts: Top 30mm; Bottom 15mm
490 | 460 | 540 | 695 | Frame: 56 ----- Stem: 100x60 ----- Aluminium Aerobar + 30 + bridge + 5 | 1 | 1 |  | -20 | 1 | 1 | Aerobar Bolts: Top 30mm; Bottom 15mm
490 | 460 | 540 | 700 | Frame: 56 ----- Stem: 100x60 ----- Aluminium Aerobar + 40 + bridge | 1 |  | 1 | -20 | 1 | 1 | Aerobar Bolts: Top 35mm; Bottom 15mm
490 | 460 | 540 | 705 | Frame: 56 ----- Stem: 100x60 ----- Aluminium Aerobar + 40 + bridge + 5 | 1 |  | 1 | -20 | 1 | 1 | Aerobar Bolts: Top 35mm; Bottom 15mm
490 | 460 | 540 | 710 | Frame: 56 ----- Stem: 100x60 ----- Aluminium Aerobar + 40 + bridge + 10 | 1 |  | 1 | -20 | 1 | 1 | Aerobar Bolts: Top 35mm; Bottom 15mm
490 | 460 | 540 | 715 | Frame: 56 ----- Stem: 100x60 ----- Aluminium Aerobar + 40 + bridge + 10 + 5 | 1 |  | 1 | -20 | 1 | 1 | Aerobar Bolts: Top 35mm; Bottom 25mm
495 | 465 | 545 | 595 | Frame: 56 ----- Stem: 90x0 ----- Aluminium Aerobar | 1 |  |  | -25 | 1 | 1 | Aerobar Bolts: Top 20mm; Bottom N/A
495 | 465 | 545 | 600 | Frame: 56 ----- Stem: 90x0 ----- Aluminium Aerobar + 5 | 1 |  |  | -25 | 1 | 1 | Aerobar Bolts: Top 25mm; Bottom N/A
495 | 465 | 545 | 605 | Frame: 56 ----- Stem: 90x0 ----- Aluminium Aerobar + 10 | 1 |  |  | -25 | 1 | 1 | Aerobar Bolts: Top 30mm; Bottom N/A
495 | 465 | 545 | 610 | Frame: 56 ----- Stem: 90x0 ----- Aluminium Aerobar + 5 + 10 | 1 |  |  | -25 | 1 | 1 | Aerobar Bolts: Top 35mm; Bottom N/A
495 | 465 | 545 | 615 | Frame: 56 ----- Stem: 90x0 ----- Aluminium Aerobar + 20 | 1 |  |  | -25 | 1 | 1 | Aerobar Bolts: Top 20mm; Bottom 15mm
495 | 465 | 545 | 620 | Frame: 56 ----- Stem: 90x0 ----- Aluminium Aerobar + 20 + 5 | 1 |  |  | -25 | 1 | 1 | Aerobar Bolts: Top 25mm; Bottom 15mm
495 | 465 | 545 | 620 | Frame: 56 ----- Stem: 90x0 ----- Aluminium Aerobar + 20 + bridge | 1 |  |  | -25 | 1 | 1 | Aerobar Bolts: Top 25mm; Bottom 15mm
495 | 465 | 545 | 625 | Frame: 56 ----- Stem: 90x0 ----- Aluminium Aerobar + 30 | 1 | 1 |  | -25 | 1 | 1 | Aerobar Bolts: Top 25mm; Bottom 15mm
495 | 465 | 545 | 625 | Frame: 56 ----- Stem: 90x0 ----- Aluminium Aerobar + 20 + bridge + 5 | 1 |  |  | -25 | 1 | 1 | Aerobar Bolts: Top 25mm; Bottom 15mm
495 | 465 | 545 | 630 | Frame: 56 ----- Stem: 90x0 ----- Aluminium Aerobar + 30 + bridge | 1 | 1 |  | -25 | 1 | 1 | Aerobar Bolts: Top 30mm; Bottom 15mm
495 | 465 | 545 | 635 | Frame: 56 ----- Stem: 90x0 ----- Aluminium Aerobar + 30 + bridge + 5 | 1 | 1 |  | -25 | 1 | 1 | Aerobar Bolts: Top 30mm; Bottom 15mm
495 | 465 | 545 | 640 | Frame: 56 ----- Stem: 90x0 ----- Aluminium Aerobar + 40 + bridge | 1 |  | 1 | -25 | 1 | 1 | Aerobar Bolts: Top 35mm; Bottom 15mm
495 | 465 | 545 | 645 | Frame: 56 ----- Stem: 90x0 ----- Aluminium Aerobar + 40 + bridge + 5 | 1 |  | 1 | -25 | 1 | 1 | Aerobar Bolts: Top 35mm; Bottom 15mm
495 | 465 | 545 | 650 | Frame: 56 ----- Stem: 90x0 ----- Aluminium Aerobar + 40 + bridge + 10 | 1 |  | 1 | -25 | 1 | 1 | Aerobar Bolts: Top 35mm; Bottom 15mm
495 | 465 | 545 | 655 | Frame: 56 ----- Stem: 90x0 ----- Aluminium Aerobar + 40 + bridge + 10 + 5 | 1 |  | 1 | -25 | 1 | 1 | Aerobar Bolts: Top 35mm; Bottom 25mm
515 | 485 | 565 | 595 | Frame: 56 ----- Stem: 110x0 ----- Aluminium Aerobar |  |  |  | -45 | 1 | 1 | Aerobar Bolts: Top 20mm; Bottom N/A
515 | 485 | 565 | 600 | Frame: 56 ----- Stem: 110x0 ----- Aluminium Aerobar + 5 |  |  |  | -45 | 1 | 1 | Aerobar Bolts: Top 25mm; Bottom N/A
515 | 485 | 565 | 605 | Frame: 56 ----- Stem: 110x0 ----- Aluminium Aerobar + 10 |  |  |  | -45 | 1 | 1 | Aerobar Bolts: Top 30mm; Bottom N/A
515 | 485 | 565 | 610 | Frame: 56 ----- Stem: 110x0 ----- Aluminium Aerobar + 5 + 10 |  |  |  | -45 | 1 | 1 | Aerobar Bolts: Top 35mm; Bottom N/A
515 | 485 | 565 | 615 | Frame: 56 ----- Stem: 110x0 ----- Aluminium Aerobar + 20 |  |  |  | -45 | 1 | 1 | Aerobar Bolts: Top 20mm; Bottom 15mm
515 | 485 | 565 | 620 | Frame: 56 ----- Stem: 110x0 ----- Aluminium Aerobar + 20 + 5 |  |  |  | -45 | 1 | 1 | Aerobar Bolts: Top 25mm; Bottom 15mm
515 | 485 | 565 | 620 | Frame: 56 ----- Stem: 110x0 ----- Aluminium Aerobar + 20 + bridge |  |  |  | -45 | 1 | 1 | Aerobar Bolts: Top 25mm; Bottom 15mm
515 | 485 | 565 | 625 | Frame: 56 ----- Stem: 110x0 ----- Aluminium Aerobar + 30 |  | 1 |  | -45 | 1 | 1 | Aerobar Bolts: Top 25mm; Bottom 15mm
515 | 485 | 565 | 625 | Frame: 56 ----- Stem: 110x0 ----- Aluminium Aerobar + 20 + bridge + 5 |  |  |  | -45 | 1 | 1 | Aerobar Bolts: Top 25mm; Bottom 15mm
515 | 485 | 565 | 630 | Frame: 56 ----- Stem: 110x0 ----- Aluminium Aerobar + 30 + bridge |  | 1 |  | -45 | 1 | 1 | Aerobar Bolts: Top 30mm; Bottom 15mm
515 | 485 | 565 | 635 | Frame: 56 ----- Stem: 110x0 ----- Aluminium Aerobar + 30 + bridge + 5 |  | 1 |  | -45 | 1 | 1 | Aerobar Bolts: Top 30mm; Bottom 15mm
515 | 485 | 565 | 640 | Frame: 56 ----- Stem: 110x0 ----- Aluminium Aerobar + 40 + bridge |  |  | 1 | -45 | 1 | 1 | Aerobar Bolts: Top 35mm; Bottom 15mm
515 | 485 | 565 | 645 | Frame: 56 ----- Stem: 110x0 ----- Aluminium Aerobar + 40 + bridge + 5 |  |  | 1 | -45 | 1 | 1 | Aerobar Bolts: Top 35mm; Bottom 15mm
515 | 485 | 565 | 650 | Frame: 56 ----- Stem: 110x0 ----- Aluminium Aerobar + 40 + bridge + 10 |  |  | 1 | -45 | 1 | 1 | Aerobar Bolts: Top 35mm; Bottom 15mm
515 | 485 | 565 | 655 | Frame: 56 ----- Stem: 110x0 ----- Aluminium Aerobar + 40 + bridge + 10 + 5 |  |  | 1 | -45 | 1 | 1 | Aerobar Bolts: Top 35mm; Bottom 25mm
455 | 425 | 505 | 0 | Frame: 54 ----- Stem: 70x30 ----- Carbon Aerobar | 1 |  |  | 15 | 1 | 1 | Aerobar Bolts: Top N/A; Bottom N/A
455 | 425 | 505 | 595 | Frame: 54 ----- Stem: 70x30 ----- Carbon Aerobar + 5 | 1 |  |  | 15 | 1 | 1 | Aerobar Bolts: Top 45mm; Bottom N/A
455 | 425 | 505 | 600 | Frame: 54 ----- Stem: 70x30 ----- Carbon Aerobar + 10 | 1 |  |  | 15 | 1 | 1 | Aerobar Bolts: Top 50mm; Bottom N/A
455 | 425 | 505 | 605 | Frame: 54 ----- Stem: 70x30 ----- Carbon Aerobar + 5 + 10 | 1 |  |  | 15 | 1 | 1 | Aerobar Bolts: Top 55mm; Bottom N/A
455 | 425 | 505 | 610 | Frame: 54 ----- Stem: 70x30 ----- Carbon Aerobar + 20 | 1 |  |  | 15 | 1 | 1 | Aerobar Bolts: Top 20mm; Bottom 30mm
455 | 425 | 505 | 615 | Frame: 54 ----- Stem: 70x30 ----- Carbon Aerobar + 20 + 5 | 1 |  |  | 15 | 1 | 1 | Aerobar Bolts: Top 25mm; Bottom 30mm
455 | 425 | 505 | 615 | Frame: 54 ----- Stem: 70x30 ----- Carbon Aerobar + 20 + bridge | 1 |  |  | 15 | 1 | 1 | Aerobar Bolts: Top 25mm; Bottom 30mm
455 | 425 | 505 | 620 | Frame: 54 ----- Stem: 70x30 ----- Carbon Aerobar + 30 | 1 | 1 |  | 15 | 1 | 1 | Aerobar Bolts: Top 25mm; Bottom 30mm
455 | 425 | 505 | 620 | Frame: 54 ----- Stem: 70x30 ----- Carbon Aerobar + 20 + bridge + 5 | 1 |  |  | 15 | 1 | 1 | Aerobar Bolts: Top 30mm; Bottom 30mm
455 | 425 | 505 | 625 | Frame: 54 ----- Stem: 70x30 ----- Carbon Aerobar + 30 + bridge | 1 | 1 |  | 15 | 1 | 1 | Aerobar Bolts: Top 30mm; Bottom 30mm
455 | 425 | 505 | 630 | Frame: 54 ----- Stem: 70x30 ----- Carbon Aerobar + 30 + bridge + 5 | 1 | 1 |  | 15 | 1 | 1 | Aerobar Bolts: Top 35mm; Bottom 30mm
455 | 425 | 505 | 635 | Frame: 54 ----- Stem: 70x30 ----- Carbon Aerobar + 40 + bridge | 1 |  | 1 | 15 | 1 | 1 | Aerobar Bolts: Top 35mm; Bottom 30mm
455 | 425 | 505 | 640 | Frame: 54 ----- Stem: 70x30 ----- Carbon Aerobar + 40 + bridge + 5 | 1 |  | 1 | 15 | 1 | 1 | Aerobar Bolts: Top 35mm; Bottom 30mm
455 | 425 | 505 | 645 | Frame: 54 ----- Stem: 70x30 ----- Carbon Aerobar + 40 + bridge + 10 | 1 |  | 1 | 15 | 1 | 1 | Aerobar Bolts: Top 40mm; Bottom 30mm
455 | 425 | 505 | 650 | Frame: 54 ----- Stem: 70x30 ----- Carbon Aerobar + 40 + bridge + 10 + 5 | 1 |  | 1 | 15 | 1 | 1 | Aerobar Bolts: Top 45mm; Bottom 30mm
445 | 415 | 495 | 0 | Frame: 54 ----- Stem: 70x60 ----- Carbon Aerobar | 1 |  |  | 25 | 1 | 1 | Aerobar Bolts: Top N/A; Bottom N/A
445 | 415 | 495 | 625 | Frame: 54 ----- Stem: 70x60 ----- Carbon Aerobar + 5 | 1 |  |  | 25 | 1 | 1 | Aerobar Bolts: Top 45mm; Bottom N/A
445 | 415 | 495 | 630 | Frame: 54 ----- Stem: 70x60 ----- Carbon Aerobar + 10 | 1 |  |  | 25 | 1 | 1 | Aerobar Bolts: Top 50mm; Bottom N/A
445 | 415 | 495 | 635 | Frame: 54 ----- Stem: 70x60 ----- Carbon Aerobar + 5 + 10 | 1 |  |  | 25 | 1 | 1 | Aerobar Bolts: Top 55mm; Bottom N/A
445 | 415 | 495 | 640 | Frame: 54 ----- Stem: 70x60 ----- Carbon Aerobar + 20 | 1 |  |  | 25 | 1 | 1 | Aerobar Bolts: Top 20mm; Bottom 30mm
445 | 415 | 495 | 645 | Frame: 54 ----- Stem: 70x60 ----- Carbon Aerobar + 20 + 5 | 1 |  |  | 25 | 1 | 1 | Aerobar Bolts: Top 25mm; Bottom 30mm
445 | 415 | 495 | 645 | Frame: 54 ----- Stem: 70x60 ----- Carbon Aerobar + 20 + bridge | 1 |  |  | 25 | 1 | 1 | Aerobar Bolts: Top 25mm; Bottom 30mm
445 | 415 | 495 | 650 | Frame: 54 ----- Stem: 70x60 ----- Carbon Aerobar + 30 | 1 | 1 |  | 25 | 1 | 1 | Aerobar Bolts: Top 25mm; Bottom 30mm
445 | 415 | 495 | 650 | Frame: 54 ----- Stem: 70x60 ----- Carbon Aerobar + 20 + bridge + 5 | 1 |  |  | 25 | 1 | 1 | Aerobar Bolts: Top 30mm; Bottom 30mm
445 | 415 | 495 | 655 | Frame: 54 ----- Stem: 70x60 ----- Carbon Aerobar + 30 + bridge | 1 | 1 |  | 25 | 1 | 1 | Aerobar Bolts: Top 30mm; Bottom 30mm
445 | 415 | 495 | 660 | Frame: 54 ----- Stem: 70x60 ----- Carbon Aerobar + 30 + bridge + 5 | 1 | 1 |  | 25 | 1 | 1 | Aerobar Bolts: Top 35mm; Bottom 30mm
445 | 415 | 495 | 665 | Frame: 54 ----- Stem: 70x60 ----- Carbon Aerobar + 40 + bridge | 1 |  | 1 | 25 | 1 | 1 | Aerobar Bolts: Top 35mm; Bottom 30mm
445 | 415 | 495 | 670 | Frame: 54 ----- Stem: 70x60 ----- Carbon Aerobar + 40 + bridge + 5 | 1 |  | 1 | 25 | 1 | 1 | Aerobar Bolts: Top 35mm; Bottom 30mm
445 | 415 | 495 | 675 | Frame: 54 ----- Stem: 70x60 ----- Carbon Aerobar + 40 + bridge + 10 | 1 |  | 1 | 25 | 1 | 1 | Aerobar Bolts: Top 40mm; Bottom 30mm
445 | 415 | 495 | 680 | Frame: 54 ----- Stem: 70x60 ----- Carbon Aerobar + 40 + bridge + 10 + 5 | 1 |  | 1 | 25 | 1 | 1 | Aerobar Bolts: Top 45mm; Bottom 30mm
485 | 455 | 535 | 0 | Frame: 54 ----- Stem: 100x30 ----- Carbon Aerobar | 1 |  |  | -15 | 1 | 1 | Aerobar Bolts: Top N/A; Bottom N/A
485 | 455 | 535 | 595 | Frame: 54 ----- Stem: 100x30 ----- Carbon Aerobar + 5 | 1 |  |  | -15 | 1 | 1 | Aerobar Bolts: Top 45mm; Bottom N/A
485 | 455 | 535 | 600 | Frame: 54 ----- Stem: 100x30 ----- Carbon Aerobar + 10 | 1 |  |  | -15 | 1 | 1 | Aerobar Bolts: Top 50mm; Bottom N/A
485 | 455 | 535 | 605 | Frame: 54 ----- Stem: 100x30 ----- Carbon Aerobar + 5 + 10 | 1 |  |  | -15 | 1 | 1 | Aerobar Bolts: Top 55mm; Bottom N/A
485 | 455 | 535 | 610 | Frame: 54 ----- Stem: 100x30 ----- Carbon Aerobar + 20 | 1 |  |  | -15 | 1 | 1 | Aerobar Bolts: Top 20mm; Bottom 30mm
485 | 455 | 535 | 615 | Frame: 54 ----- Stem: 100x30 ----- Carbon Aerobar + 20 + 5 | 1 |  |  | -15 | 1 | 1 | Aerobar Bolts: Top 25mm; Bottom 30mm
485 | 455 | 535 | 615 | Frame: 54 ----- Stem: 100x30 ----- Carbon Aerobar + 20 + bridge | 1 |  |  | -15 | 1 | 1 | Aerobar Bolts: Top 25mm; Bottom 30mm
485 | 455 | 535 | 620 | Frame: 54 ----- Stem: 100x30 ----- Carbon Aerobar + 30 | 1 | 1 |  | -15 | 1 | 1 | Aerobar Bolts: Top 25mm; Bottom 30mm
485 | 455 | 535 | 620 | Frame: 54 ----- Stem: 100x30 ----- Carbon Aerobar + 20 + bridge + 5 | 1 |  |  | -15 | 1 | 1 | Aerobar Bolts: Top 30mm; Bottom 30mm
485 | 455 | 535 | 625 | Frame: 54 ----- Stem: 100x30 ----- Carbon Aerobar + 30 + bridge | 1 | 1 |  | -15 | 1 | 1 | Aerobar Bolts: Top 30mm; Bottom 30mm
485 | 455 | 535 | 630 | Frame: 54 ----- Stem: 100x30 ----- Carbon Aerobar + 30 + bridge + 5 | 1 | 1 |  | -15 | 1 | 1 | Aerobar Bolts: Top 35mm; Bottom 30mm
485 | 455 | 535 | 635 | Frame: 54 ----- Stem: 100x30 ----- Carbon Aerobar + 40 + bridge | 1 |  | 1 | -15 | 1 | 1 | Aerobar Bolts: Top 35mm; Bottom 30mm
485 | 455 | 535 | 640 | Frame: 54 ----- Stem: 100x30 ----- Carbon Aerobar + 40 + bridge + 5 | 1 |  | 1 | -15 | 1 | 1 | Aerobar Bolts: Top 35mm; Bottom 30mm
485 | 455 | 535 | 645 | Frame: 54 ----- Stem: 100x30 ----- Carbon Aerobar + 40 + bridge + 10 | 1 |  | 1 | -15 | 1 | 1 | Aerobar Bolts: Top 40mm; Bottom 30mm
485 | 455 | 535 | 650 | Frame: 54 ----- Stem: 100x30 ----- Carbon Aerobar + 40 + bridge + 10 + 5 | 1 |  | 1 | -15 | 1 | 1 | Aerobar Bolts: Top 45mm; Bottom 30mm
475 | 445 | 525 | 0 | Frame: 54 ----- Stem: 100x60 ----- Carbon Aerobar | 1 |  |  | -5 | 1 | 1 | Aerobar Bolts: Top N/A; Bottom N/A
475 | 445 | 525 | 625 | Frame: 54 ----- Stem: 100x60 ----- Carbon Aerobar + 5 | 1 |  |  | -5 | 1 | 1 | Aerobar Bolts: Top 45mm; Bottom N/A
475 | 445 | 525 | 630 | Frame: 54 ----- Stem: 100x60 ----- Carbon Aerobar + 10 | 1 |  |  | -5 | 1 | 1 | Aerobar Bolts: Top 50mm; Bottom N/A
475 | 445 | 525 | 635 | Frame: 54 ----- Stem: 100x60 ----- Carbon Aerobar + 5 + 10 | 1 |  |  | -5 | 1 | 1 | Aerobar Bolts: Top 55mm; Bottom N/A
475 | 445 | 525 | 640 | Frame: 54 ----- Stem: 100x60 ----- Carbon Aerobar + 20 | 1 |  |  | -5 | 1 | 1 | Aerobar Bolts: Top 20mm; Bottom 30mm
475 | 445 | 525 | 645 | Frame: 54 ----- Stem: 100x60 ----- Carbon Aerobar + 20 + 5 | 1 |  |  | -5 | 1 | 1 | Aerobar Bolts: Top 25mm; Bottom 30mm
475 | 445 | 525 | 645 | Frame: 54 ----- Stem: 100x60 ----- Carbon Aerobar + 20 + bridge | 1 |  |  | -5 | 1 | 1 | Aerobar Bolts: Top 25mm; Bottom 30mm
475 | 445 | 525 | 650 | Frame: 54 ----- Stem: 100x60 ----- Carbon Aerobar + 30 | 1 | 1 |  | -5 | 1 | 1 | Aerobar Bolts: Top 25mm; Bottom 30mm
475 | 445 | 525 | 650 | Frame: 54 ----- Stem: 100x60 ----- Carbon Aerobar + 20 + bridge + 5 | 1 |  |  | -5 | 1 | 1 | Aerobar Bolts: Top 30mm; Bottom 30mm
475 | 445 | 525 | 655 | Frame: 54 ----- Stem: 100x60 ----- Carbon Aerobar + 30 + bridge | 1 | 1 |  | -5 | 1 | 1 | Aerobar Bolts: Top 30mm; Bottom 30mm
475 | 445 | 525 | 660 | Frame: 54 ----- Stem: 100x60 ----- Carbon Aerobar + 30 + bridge + 5 | 1 | 1 |  | -5 | 1 | 1 | Aerobar Bolts: Top 35mm; Bottom 30mm
475 | 445 | 525 | 665 | Frame: 54 ----- Stem: 100x60 ----- Carbon Aerobar + 40 + bridge | 1 |  | 1 | -5 | 1 | 1 | Aerobar Bolts: Top 35mm; Bottom 30mm
475 | 445 | 525 | 670 | Frame: 54 ----- Stem: 100x60 ----- Carbon Aerobar + 40 + bridge + 5 | 1 |  | 1 | -5 | 1 | 1 | Aerobar Bolts: Top 35mm; Bottom 30mm
475 | 445 | 525 | 675 | Frame: 54 ----- Stem: 100x60 ----- Carbon Aerobar + 40 + bridge + 10 | 1 |  | 1 | -5 | 1 | 1 | Aerobar Bolts: Top 40mm; Bottom 30mm
475 | 445 | 525 | 680 | Frame: 54 ----- Stem: 100x60 ----- Carbon Aerobar + 40 + bridge + 10 + 5 | 1 |  | 1 | -5 | 1 | 1 | Aerobar Bolts: Top 45mm; Bottom 30mm
480 | 450 | 530 | 0 | Frame: 54 ----- Stem: 90x0 ----- Carbon Aerobar | 1 |  |  | -10 | 1 | 1 | Aerobar Bolts: Top N/A; Bottom N/A
480 | 450 | 530 | 565 | Frame: 54 ----- Stem: 90x0 ----- Carbon Aerobar + 5 | 1 |  |  | -10 | 1 | 1 | Aerobar Bolts: Top 45mm; Bottom N/A
480 | 450 | 530 | 570 | Frame: 54 ----- Stem: 90x0 ----- Carbon Aerobar + 10 | 1 |  |  | -10 | 1 | 1 | Aerobar Bolts: Top 50mm; Bottom N/A
480 | 450 | 530 | 575 | Frame: 54 ----- Stem: 90x0 ----- Carbon Aerobar + 5 + 10 | 1 |  |  | -10 | 1 | 1 | Aerobar Bolts: Top 55mm; Bottom N/A
480 | 450 | 530 | 580 | Frame: 54 ----- Stem: 90x0 ----- Carbon Aerobar + 20 | 1 |  |  | -10 | 1 | 1 | Aerobar Bolts: Top 20mm; Bottom 30mm
480 | 450 | 530 | 585 | Frame: 54 ----- Stem: 90x0 ----- Carbon Aerobar + 20 + 5 | 1 |  |  | -10 | 1 | 1 | Aerobar Bolts: Top 25mm; Bottom 30mm
480 | 450 | 530 | 585 | Frame: 54 ----- Stem: 90x0 ----- Carbon Aerobar + 20 + bridge | 1 |  |  | -10 | 1 | 1 | Aerobar Bolts: Top 25mm; Bottom 30mm
480 | 450 | 530 | 590 | Frame: 54 ----- Stem: 90x0 ----- Carbon Aerobar + 30 | 1 | 1 |  | -10 | 1 | 1 | Aerobar Bolts: Top 25mm; Bottom 30mm
480 | 450 | 530 | 590 | Frame: 54 ----- Stem: 90x0 ----- Carbon Aerobar + 20 + bridge + 5 | 1 |  |  | -10 | 1 | 1 | Aerobar Bolts: Top 30mm; Bottom 30mm
480 | 450 | 530 | 595 | Frame: 54 ----- Stem: 90x0 ----- Carbon Aerobar + 30 + bridge | 1 | 1 |  | -10 | 1 | 1 | Aerobar Bolts: Top 30mm; Bottom 30mm
480 | 450 | 530 | 600 | Frame: 54 ----- Stem: 90x0 ----- Carbon Aerobar + 30 + bridge + 5 | 1 | 1 |  | -10 | 1 | 1 | Aerobar Bolts: Top 35mm; Bottom 30mm
480 | 450 | 530 | 605 | Frame: 54 ----- Stem: 90x0 ----- Carbon Aerobar + 40 + bridge | 1 |  | 1 | -10 | 1 | 1 | Aerobar Bolts: Top 35mm; Bottom 30mm
480 | 450 | 530 | 610 | Frame: 54 ----- Stem: 90x0 ----- Carbon Aerobar + 40 + bridge + 5 | 1 |  | 1 | -10 | 1 | 1 | Aerobar Bolts: Top 35mm; Bottom 30mm
480 | 450 | 530 | 615 | Frame: 54 ----- Stem: 90x0 ----- Carbon Aerobar + 40 + bridge + 10 | 1 |  | 1 | -10 | 1 | 1 | Aerobar Bolts: Top 40mm; Bottom 30mm
480 | 450 | 530 | 620 | Frame: 54 ----- Stem: 90x0 ----- Carbon Aerobar + 40 + bridge + 10 + 5 | 1 |  | 1 | -10 | 1 | 1 | Aerobar Bolts: Top 45mm; Bottom 30mm
500 | 470 | 550 | 0 | Frame: 54 ----- Stem: 110x0 ----- Carbon Aerobar | 1 |  |  | -30 | 1 | 1 | Aerobar Bolts: Top N/A; Bottom N/A
500 | 470 | 550 | 565 | Frame: 54 ----- Stem: 110x0 ----- Carbon Aerobar + 5 | 1 |  |  | -30 | 1 | 1 | Aerobar Bolts: Top 45mm; Bottom N/A
500 | 470 | 550 | 570 | Frame: 54 ----- Stem: 110x0 ----- Carbon Aerobar + 10 | 1 |  |  | -30 | 1 | 1 | Aerobar Bolts: Top 50mm; Bottom N/A
500 | 470 | 550 | 575 | Frame: 54 ----- Stem: 110x0 ----- Carbon Aerobar + 5 + 10 | 1 |  |  | -30 | 1 | 1 | Aerobar Bolts: Top 55mm; Bottom N/A
500 | 470 | 550 | 580 | Frame: 54 ----- Stem: 110x0 ----- Carbon Aerobar + 20 | 1 |  |  | -30 | 1 | 1 | Aerobar Bolts: Top 20mm; Bottom 30mm
500 | 470 | 550 | 585 | Frame: 54 ----- Stem: 110x0 ----- Carbon Aerobar + 20 + 5 | 1 |  |  | -30 | 1 | 1 | Aerobar Bolts: Top 25mm; Bottom 30mm
500 | 470 | 550 | 585 | Frame: 54 ----- Stem: 110x0 ----- Carbon Aerobar + 20 + bridge | 1 |  |  | -30 | 1 | 1 | Aerobar Bolts: Top 25mm; Bottom 30mm
500 | 470 | 550 | 590 | Frame: 54 ----- Stem: 110x0 ----- Carbon Aerobar + 30 | 1 | 1 |  | -30 | 1 | 1 | Aerobar Bolts: Top 25mm; Bottom 30mm
500 | 470 | 550 | 590 | Frame: 54 ----- Stem: 110x0 ----- Carbon Aerobar + 20 + bridge + 5 | 1 |  |  | -30 | 1 | 1 | Aerobar Bolts: Top 30mm; Bottom 30mm
500 | 470 | 550 | 595 | Frame: 54 ----- Stem: 110x0 ----- Carbon Aerobar + 30 + bridge | 1 | 1 |  | -30 | 1 | 1 | Aerobar Bolts: Top 30mm; Bottom 30mm
500 | 470 | 550 | 600 | Frame: 54 ----- Stem: 110x0 ----- Carbon Aerobar + 30 + bridge + 5 | 1 | 1 |  | -30 | 1 | 1 | Aerobar Bolts: Top 35mm; Bottom 30mm
500 | 470 | 550 | 605 | Frame: 54 ----- Stem: 110x0 ----- Carbon Aerobar + 40 + bridge | 1 |  | 1 | -30 | 1 | 1 | Aerobar Bolts: Top 35mm; Bottom 30mm
500 | 470 | 550 | 610 | Frame: 54 ----- Stem: 110x0 ----- Carbon Aerobar + 40 + bridge + 5 | 1 |  | 1 | -30 | 1 | 1 | Aerobar Bolts: Top 35mm; Bottom 30mm
500 | 470 | 550 | 615 | Frame: 54 ----- Stem: 110x0 ----- Carbon Aerobar + 40 + bridge + 10 | 1 |  | 1 | -30 | 1 | 1 | Aerobar Bolts: Top 40mm; Bottom 30mm
500 | 470 | 550 | 620 | Frame: 54 ----- Stem: 110x0 ----- Carbon Aerobar + 40 + bridge + 10 + 5 | 1 |  | 1 | -30 | 1 | 1 | Aerobar Bolts: Top 45mm; Bottom 30mm
455 | 425 | 505 | 605 | Frame: 54 ----- Stem: 70x30 ----- Aluminium Aerobar | 1 |  |  | 15 | 1 | 1 | Aerobar Bolts: Top 20mm; Bottom N/A
455 | 425 | 505 | 610 | Frame: 54 ----- Stem: 70x30 ----- Aluminium Aerobar + 5 | 1 |  |  | 15 | 1 | 1 | Aerobar Bolts: Top 25mm; Bottom N/A
455 | 425 | 505 | 615 | Frame: 54 ----- Stem: 70x30 ----- Aluminium Aerobar + 10 | 1 |  |  | 15 | 1 | 1 | Aerobar Bolts: Top 30mm; Bottom N/A
455 | 425 | 505 | 620 | Frame: 54 ----- Stem: 70x30 ----- Aluminium Aerobar + 5 + 10 | 1 |  |  | 15 | 1 | 1 | Aerobar Bolts: Top 35mm; Bottom N/A
455 | 425 | 505 | 625 | Frame: 54 ----- Stem: 70x30 ----- Aluminium Aerobar + 20 | 1 |  |  | 15 | 1 | 1 | Aerobar Bolts: Top 20mm; Bottom 15mm
455 | 425 | 505 | 630 | Frame: 54 ----- Stem: 70x30 ----- Aluminium Aerobar + 20 + 5 | 1 |  |  | 15 | 1 | 1 | Aerobar Bolts: Top 25mm; Bottom 15mm
455 | 425 | 505 | 630 | Frame: 54 ----- Stem: 70x30 ----- Aluminium Aerobar + 20 + bridge | 1 |  |  | 15 | 1 | 1 | Aerobar Bolts: Top 25mm; Bottom 15mm
455 | 425 | 505 | 635 | Frame: 54 ----- Stem: 70x30 ----- Aluminium Aerobar + 30 | 1 | 1 |  | 15 | 1 | 1 | Aerobar Bolts: Top 25mm; Bottom 15mm
455 | 425 | 505 | 635 | Frame: 54 ----- Stem: 70x30 ----- Aluminium Aerobar + 20 + bridge + 5 | 1 |  |  | 15 | 1 | 1 | Aerobar Bolts: Top 25mm; Bottom 15mm
455 | 425 | 505 | 640 | Frame: 54 ----- Stem: 70x30 ----- Aluminium Aerobar + 30 + bridge | 1 | 1 |  | 15 | 1 | 1 | Aerobar Bolts: Top 30mm; Bottom 15mm
455 | 425 | 505 | 645 | Frame: 54 ----- Stem: 70x30 ----- Aluminium Aerobar + 30 + bridge + 5 | 1 | 1 |  | 15 | 1 | 1 | Aerobar Bolts: Top 30mm; Bottom 15mm
455 | 425 | 505 | 650 | Frame: 54 ----- Stem: 70x30 ----- Aluminium Aerobar + 40 + bridge | 1 |  | 1 | 15 | 1 | 1 | Aerobar Bolts: Top 35mm; Bottom 15mm
455 | 425 | 505 | 655 | Frame: 54 ----- Stem: 70x30 ----- Aluminium Aerobar + 40 + bridge + 5 | 1 |  | 1 | 15 | 1 | 1 | Aerobar Bolts: Top 35mm; Bottom 15mm
455 | 425 | 505 | 660 | Frame: 54 ----- Stem: 70x30 ----- Aluminium Aerobar + 40 + bridge + 10 | 1 |  | 1 | 15 | 1 | 1 | Aerobar Bolts: Top 35mm; Bottom 15mm
455 | 425 | 505 | 665 | Frame: 54 ----- Stem: 70x30 ----- Aluminium Aerobar + 40 + bridge + 10 + 5 | 1 |  | 1 | 15 | 1 | 1 | Aerobar Bolts: Top 35mm; Bottom 25mm
445 | 415 | 495 | 635 | Frame: 54 ----- Stem: 70x60 ----- Aluminium Aerobar | 1 |  |  | 25 | 1 | 1 | Aerobar Bolts: Top 20mm; Bottom N/A
445 | 415 | 495 | 640 | Frame: 54 ----- Stem: 70x60 ----- Aluminium Aerobar + 5 | 1 |  |  | 25 | 1 | 1 | Aerobar Bolts: Top 25mm; Bottom N/A
445 | 415 | 495 | 645 | Frame: 54 ----- Stem: 70x60 ----- Aluminium Aerobar + 10 | 1 |  |  | 25 | 1 | 1 | Aerobar Bolts: Top 30mm; Bottom N/A
445 | 415 | 495 | 650 | Frame: 54 ----- Stem: 70x60 ----- Aluminium Aerobar + 5 + 10 | 1 |  |  | 25 | 1 | 1 | Aerobar Bolts: Top 35mm; Bottom N/A
445 | 415 | 495 | 655 | Frame: 54 ----- Stem: 70x60 ----- Aluminium Aerobar + 20 | 1 |  |  | 25 | 1 | 1 | Aerobar Bolts: Top 20mm; Bottom 15mm
445 | 415 | 495 | 660 | Frame: 54 ----- Stem: 70x60 ----- Aluminium Aerobar + 20 + 5 | 1 |  |  | 25 | 1 | 1 | Aerobar Bolts: Top 25mm; Bottom 15mm
445 | 415 | 495 | 660 | Frame: 54 ----- Stem: 70x60 ----- Aluminium Aerobar + 20 + bridge | 1 |  |  | 25 | 1 | 1 | Aerobar Bolts: Top 25mm; Bottom 15mm
445 | 415 | 495 | 665 | Frame: 54 ----- Stem: 70x60 ----- Aluminium Aerobar + 30 | 1 | 1 |  | 25 | 1 | 1 | Aerobar Bolts: Top 25mm; Bottom 15mm
445 | 415 | 495 | 665 | Frame: 54 ----- Stem: 70x60 ----- Aluminium Aerobar + 20 + bridge + 5 | 1 |  |  | 25 | 1 | 1 | Aerobar Bolts: Top 25mm; Bottom 15mm
445 | 415 | 495 | 670 | Frame: 54 ----- Stem: 70x60 ----- Aluminium Aerobar + 30 + bridge | 1 | 1 |  | 25 | 1 | 1 | Aerobar Bolts: Top 30mm; Bottom 15mm
445 | 415 | 495 | 675 | Frame: 54 ----- Stem: 70x60 ----- Aluminium Aerobar + 30 + bridge + 5 | 1 | 1 |  | 25 | 1 | 1 | Aerobar Bolts: Top 30mm; Bottom 15mm
445 | 415 | 495 | 680 | Frame: 54 ----- Stem: 70x60 ----- Aluminium Aerobar + 40 + bridge | 1 |  | 1 | 25 | 1 | 1 | Aerobar Bolts: Top 35mm; Bottom 15mm
445 | 415 | 495 | 685 | Frame: 54 ----- Stem: 70x60 ----- Aluminium Aerobar + 40 + bridge + 5 | 1 |  | 1 | 25 | 1 | 1 | Aerobar Bolts: Top 35mm; Bottom 15mm
445 | 415 | 495 | 690 | Frame: 54 ----- Stem: 70x60 ----- Aluminium Aerobar + 40 + bridge + 10 | 1 |  | 1 | 25 | 1 | 1 | Aerobar Bolts: Top 35mm; Bottom 15mm
445 | 415 | 495 | 695 | Frame: 54 ----- Stem: 70x60 ----- Aluminium Aerobar + 40 + bridge + 10 + 5 | 1 |  | 1 | 25 | 1 | 1 | Aerobar Bolts: Top 35mm; Bottom 25mm
485 | 455 | 535 | 605 | Frame: 54 ----- Stem: 100x30 ----- Aluminium Aerobar | 1 |  |  | -15 | 1 | 1 | Aerobar Bolts: Top 20mm; Bottom N/A
485 | 455 | 535 | 610 | Frame: 54 ----- Stem: 100x30 ----- Aluminium Aerobar + 5 | 1 |  |  | -15 | 1 | 1 | Aerobar Bolts: Top 25mm; Bottom N/A
485 | 455 | 535 | 615 | Frame: 54 ----- Stem: 100x30 ----- Aluminium Aerobar + 10 | 1 |  |  | -15 | 1 | 1 | Aerobar Bolts: Top 30mm; Bottom N/A
485 | 455 | 535 | 620 | Frame: 54 ----- Stem: 100x30 ----- Aluminium Aerobar + 5 + 10 | 1 |  |  | -15 | 1 | 1 | Aerobar Bolts: Top 35mm; Bottom N/A
485 | 455 | 535 | 625 | Frame: 54 ----- Stem: 100x30 ----- Aluminium Aerobar + 20 | 1 |  |  | -15 | 1 | 1 | Aerobar Bolts: Top 20mm; Bottom 15mm
485 | 455 | 535 | 630 | Frame: 54 ----- Stem: 100x30 ----- Aluminium Aerobar + 20 + 5 | 1 |  |  | -15 | 1 | 1 | Aerobar Bolts: Top 25mm; Bottom 15mm
485 | 455 | 535 | 630 | Frame: 54 ----- Stem: 100x30 ----- Aluminium Aerobar + 20 + bridge | 1 |  |  | -15 | 1 | 1 | Aerobar Bolts: Top 25mm; Bottom 15mm
485 | 455 | 535 | 635 | Frame: 54 ----- Stem: 100x30 ----- Aluminium Aerobar + 30 | 1 | 1 |  | -15 | 1 | 1 | Aerobar Bolts: Top 25mm; Bottom 15mm
485 | 455 | 535 | 635 | Frame: 54 ----- Stem: 100x30 ----- Aluminium Aerobar + 20 + bridge + 5 | 1 |  |  | -15 | 1 | 1 | Aerobar Bolts: Top 25mm; Bottom 15mm
485 | 455 | 535 | 640 | Frame: 54 ----- Stem: 100x30 ----- Aluminium Aerobar + 30 + bridge | 1 | 1 |  | -15 | 1 | 1 | Aerobar Bolts: Top 30mm; Bottom 15mm
485 | 455 | 535 | 645 | Frame: 54 ----- Stem: 100x30 ----- Aluminium Aerobar + 30 + bridge + 5 | 1 | 1 |  | -15 | 1 | 1 | Aerobar Bolts: Top 30mm; Bottom 15mm
485 | 455 | 535 | 650 | Frame: 54 ----- Stem: 100x30 ----- Aluminium Aerobar + 40 + bridge | 1 |  | 1 | -15 | 1 | 1 | Aerobar Bolts: Top 35mm; Bottom 15mm
485 | 455 | 535 | 655 | Frame: 54 ----- Stem: 100x30 ----- Aluminium Aerobar + 40 + bridge + 5 | 1 |  | 1 | -15 | 1 | 1 | Aerobar Bolts: Top 35mm; Bottom 15mm
485 | 455 | 535 | 660 | Frame: 54 ----- Stem: 100x30 ----- Aluminium Aerobar + 40 + bridge + 10 | 1 |  | 1 | -15 | 1 | 1 | Aerobar Bolts: Top 35mm; Bottom 15mm
485 | 455 | 535 | 665 | Frame: 54 ----- Stem: 100x30 ----- Aluminium Aerobar + 40 + bridge + 10 + 5 | 1 |  | 1 | -15 | 1 | 1 | Aerobar Bolts: Top 35mm; Bottom 25mm
475 | 445 | 525 | 635 | Frame: 54 ----- Stem: 100x60 ----- Aluminium Aerobar | 1 |  |  | -5 | 1 | 1 | Aerobar Bolts: Top 20mm; Bottom N/A
475 | 445 | 525 | 640 | Frame: 54 ----- Stem: 100x60 ----- Aluminium Aerobar + 5 | 1 |  |  | -5 | 1 | 1 | Aerobar Bolts: Top 25mm; Bottom N/A
475 | 445 | 525 | 645 | Frame: 54 ----- Stem: 100x60 ----- Aluminium Aerobar + 10 | 1 |  |  | -5 | 1 | 1 | Aerobar Bolts: Top 30mm; Bottom N/A
475 | 445 | 525 | 650 | Frame: 54 ----- Stem: 100x60 ----- Aluminium Aerobar + 5 + 10 | 1 |  |  | -5 | 1 | 1 | Aerobar Bolts: Top 35mm; Bottom N/A
475 | 445 | 525 | 655 | Frame: 54 ----- Stem: 100x60 ----- Aluminium Aerobar + 20 | 1 |  |  | -5 | 1 | 1 | Aerobar Bolts: Top 20mm; Bottom 15mm
475 | 445 | 525 | 660 | Frame: 54 ----- Stem: 100x60 ----- Aluminium Aerobar + 20 + 5 | 1 |  |  | -5 | 1 | 1 | Aerobar Bolts: Top 25mm; Bottom 15mm
475 | 445 | 525 | 660 | Frame: 54 ----- Stem: 100x60 ----- Aluminium Aerobar + 20 + bridge | 1 |  |  | -5 | 1 | 1 | Aerobar Bolts: Top 25mm; Bottom 15mm
475 | 445 | 525 | 665 | Frame: 54 ----- Stem: 100x60 ----- Aluminium Aerobar + 30 | 1 | 1 |  | -5 | 1 | 1 | Aerobar Bolts: Top 25mm; Bottom 15mm
475 | 445 | 525 | 665 | Frame: 54 ----- Stem: 100x60 ----- Aluminium Aerobar + 20 + bridge + 5 | 1 |  |  | -5 | 1 | 1 | Aerobar Bolts: Top 25mm; Bottom 15mm
475 | 445 | 525 | 670 | Frame: 54 ----- Stem: 100x60 ----- Aluminium Aerobar + 30 + bridge | 1 | 1 |  | -5 | 1 | 1 | Aerobar Bolts: Top 30mm; Bottom 15mm
475 | 445 | 525 | 675 | Frame: 54 ----- Stem: 100x60 ----- Aluminium Aerobar + 30 + bridge + 5 | 1 | 1 |  | -5 | 1 | 1 | Aerobar Bolts: Top 30mm; Bottom 15mm
475 | 445 | 525 | 680 | Frame: 54 ----- Stem: 100x60 ----- Aluminium Aerobar + 40 + bridge | 1 |  | 1 | -5 | 1 | 1 | Aerobar Bolts: Top 35mm; Bottom 15mm
475 | 445 | 525 | 685 | Frame: 54 ----- Stem: 100x60 ----- Aluminium Aerobar + 40 + bridge + 5 | 1 |  | 1 | -5 | 1 | 1 | Aerobar Bolts: Top 35mm; Bottom 15mm
475 | 445 | 525 | 690 | Frame: 54 ----- Stem: 100x60 ----- Aluminium Aerobar + 40 + bridge + 10 | 1 |  | 1 | -5 | 1 | 1 | Aerobar Bolts: Top 35mm; Bottom 15mm
475 | 445 | 525 | 695 | Frame: 54 ----- Stem: 100x60 ----- Aluminium Aerobar + 40 + bridge + 10 + 5 | 1 |  | 1 | -5 | 1 | 1 | Aerobar Bolts: Top 35mm; Bottom 25mm
480 | 450 | 530 | 575 | Frame: 54 ----- Stem: 90x0 ----- Aluminium Aerobar | 1 |  |  | -10 | 1 | 1 | Aerobar Bolts: Top 20mm; Bottom N/A
480 | 450 | 530 | 580 | Frame: 54 ----- Stem: 90x0 ----- Aluminium Aerobar + 5 | 1 |  |  | -10 | 1 | 1 | Aerobar Bolts: Top 25mm; Bottom N/A
480 | 450 | 530 | 585 | Frame: 54 ----- Stem: 90x0 ----- Aluminium Aerobar + 10 | 1 |  |  | -10 | 1 | 1 | Aerobar Bolts: Top 30mm; Bottom N/A
480 | 450 | 530 | 590 | Frame: 54 ----- Stem: 90x0 ----- Aluminium Aerobar + 5 + 10 | 1 |  |  | -10 | 1 | 1 | Aerobar Bolts: Top 35mm; Bottom N/A
480 | 450 | 530 | 595 | Frame: 54 ----- Stem: 90x0 ----- Aluminium Aerobar + 20 | 1 |  |  | -10 | 1 | 1 | Aerobar Bolts: Top 20mm; Bottom 15mm
480 | 450 | 530 | 600 | Frame: 54 ----- Stem: 90x0 ----- Aluminium Aerobar + 20 + 5 | 1 |  |  | -10 | 1 | 1 | Aerobar Bolts: Top 25mm; Bottom 15mm
480 | 450 | 530 | 600 | Frame: 54 ----- Stem: 90x0 ----- Aluminium Aerobar + 20 + bridge | 1 |  |  | -10 | 1 | 1 | Aerobar Bolts: Top 25mm; Bottom 15mm
480 | 450 | 530 | 605 | Frame: 54 ----- Stem: 90x0 ----- Aluminium Aerobar + 30 | 1 | 1 |  | -10 | 1 | 1 | Aerobar Bolts: Top 25mm; Bottom 15mm
480 | 450 | 530 | 605 | Frame: 54 ----- Stem: 90x0 ----- Aluminium Aerobar + 20 + bridge + 5 | 1 |  |  | -10 | 1 | 1 | Aerobar Bolts: Top 25mm; Bottom 15mm
480 | 450 | 530 | 610 | Frame: 54 ----- Stem: 90x0 ----- Aluminium Aerobar + 30 + bridge | 1 | 1 |  | -10 | 1 | 1 | Aerobar Bolts: Top 30mm; Bottom 15mm
480 | 450 | 530 | 615 | Frame: 54 ----- Stem: 90x0 ----- Aluminium Aerobar + 30 + bridge + 5 | 1 | 1 |  | -10 | 1 | 1 | Aerobar Bolts: Top 30mm; Bottom 15mm
480 | 450 | 530 | 620 | Frame: 54 ----- Stem: 90x0 ----- Aluminium Aerobar + 40 + bridge | 1 |  | 1 | -10 | 1 | 1 | Aerobar Bolts: Top 35mm; Bottom 15mm
480 | 450 | 530 | 625 | Frame: 54 ----- Stem: 90x0 ----- Aluminium Aerobar + 40 + bridge + 5 | 1 |  | 1 | -10 | 1 | 1 | Aerobar Bolts: Top 35mm; Bottom 15mm
480 | 450 | 530 | 630 | Frame: 54 ----- Stem: 90x0 ----- Aluminium Aerobar + 40 + bridge + 10 | 1 |  | 1 | -10 | 1 | 1 | Aerobar Bolts: Top 35mm; Bottom 15mm
480 | 450 | 530 | 635 | Frame: 54 ----- Stem: 90x0 ----- Aluminium Aerobar + 40 + bridge + 10 + 5 | 1 |  | 1 | -10 | 1 | 1 | Aerobar Bolts: Top 35mm; Bottom 25mm
500 | 470 | 550 | 575 | Frame: 54 ----- Stem: 110x0 ----- Aluminium Aerobar | 1 |  |  | -30 | 1 | 1 | Aerobar Bolts: Top 20mm; Bottom N/A
500 | 470 | 550 | 580 | Frame: 54 ----- Stem: 110x0 ----- Aluminium Aerobar + 5 | 1 |  |  | -30 | 1 | 1 | Aerobar Bolts: Top 25mm; Bottom N/A
500 | 470 | 550 | 585 | Frame: 54 ----- Stem: 110x0 ----- Aluminium Aerobar + 10 | 1 |  |  | -30 | 1 | 1 | Aerobar Bolts: Top 30mm; Bottom N/A
500 | 470 | 550 | 590 | Frame: 54 ----- Stem: 110x0 ----- Aluminium Aerobar + 5 + 10 | 1 |  |  | -30 | 1 | 1 | Aerobar Bolts: Top 35mm; Bottom N/A
500 | 470 | 550 | 595 | Frame: 54 ----- Stem: 110x0 ----- Aluminium Aerobar + 20 | 1 |  |  | -30 | 1 | 1 | Aerobar Bolts: Top 20mm; Bottom 15mm
500 | 470 | 550 | 600 | Frame: 54 ----- Stem: 110x0 ----- Aluminium Aerobar + 20 + 5 | 1 |  |  | -30 | 1 | 1 | Aerobar Bolts: Top 25mm; Bottom 15mm
500 | 470 | 550 | 600 | Frame: 54 ----- Stem: 110x0 ----- Aluminium Aerobar + 20 + bridge | 1 |  |  | -30 | 1 | 1 | Aerobar Bolts: Top 25mm; Bottom 15mm
500 | 470 | 550 | 605 | Frame: 54 ----- Stem: 110x0 ----- Aluminium Aerobar + 30 | 1 | 1 |  | -30 | 1 | 1 | Aerobar Bolts: Top 25mm; Bottom 15mm
500 | 470 | 550 | 605 | Frame: 54 ----- Stem: 110x0 ----- Aluminium Aerobar + 20 + bridge + 5 | 1 |  |  | -30 | 1 | 1 | Aerobar Bolts: Top 25mm; Bottom 15mm
500 | 470 | 550 | 610 | Frame: 54 ----- Stem: 110x0 ----- Aluminium Aerobar + 30 + bridge | 1 | 1 |  | -30 | 1 | 1 | Aerobar Bolts: Top 30mm; Bottom 15mm
500 | 470 | 550 | 615 | Frame: 54 ----- Stem: 110x0 ----- Aluminium Aerobar + 30 + bridge + 5 | 1 | 1 |  | -30 | 1 | 1 | Aerobar Bolts: Top 30mm; Bottom 15mm
500 | 470 | 550 | 620 | Frame: 54 ----- Stem: 110x0 ----- Aluminium Aerobar + 40 + bridge | 1 |  | 1 | -30 | 1 | 1 | Aerobar Bolts: Top 35mm; Bottom 15mm
500 | 470 | 550 | 625 | Frame: 54 ----- Stem: 110x0 ----- Aluminium Aerobar + 40 + bridge + 5 | 1 |  | 1 | -30 | 1 | 1 | Aerobar Bolts: Top 35mm; Bottom 15mm
500 | 470 | 550 | 630 | Frame: 54 ----- Stem: 110x0 ----- Aluminium Aerobar + 40 + bridge + 10 | 1 |  | 1 | -30 | 1 | 1 | Aerobar Bolts: Top 35mm; Bottom 15mm
500 | 470 | 550 | 635 | Frame: 54 ----- Stem: 110x0 ----- Aluminium Aerobar + 40 + bridge + 10 + 5 | 1 |  | 1 | -30 | 1 | 1 | Aerobar Bolts: Top 35mm; Bottom 25mm
435 | 405 | 485 | 0 | Frame: 51 ----- Stem: 70x30 ----- Carbon Aerobar | 1 |  |  | 35 | 1 | 1 | Aerobar Bolts: Top N/A; Bottom N/A
435 | 405 | 485 | 585 | Frame: 51 ----- Stem: 70x30 ----- Carbon Aerobar + 5 | 1 |  |  | 35 | 1 | 1 | Aerobar Bolts: Top 45mm; Bottom N/A
435 | 405 | 485 | 590 | Frame: 51 ----- Stem: 70x30 ----- Carbon Aerobar + 10 | 1 |  |  | 35 | 1 | 1 | Aerobar Bolts: Top 50mm; Bottom N/A
435 | 405 | 485 | 595 | Frame: 51 ----- Stem: 70x30 ----- Carbon Aerobar + 5 + 10 | 1 |  |  | 35 | 1 | 1 | Aerobar Bolts: Top 55mm; Bottom N/A
435 | 405 | 485 | 600 | Frame: 51 ----- Stem: 70x30 ----- Carbon Aerobar + 20 | 1 |  |  | 35 | 1 | 1 | Aerobar Bolts: Top 20mm; Bottom 30mm
435 | 405 | 485 | 605 | Frame: 51 ----- Stem: 70x30 ----- Carbon Aerobar + 20 + 5 | 1 |  |  | 35 | 1 | 1 | Aerobar Bolts: Top 25mm; Bottom 30mm
435 | 405 | 485 | 605 | Frame: 51 ----- Stem: 70x30 ----- Carbon Aerobar + 20 + bridge | 1 |  |  | 35 | 1 | 1 | Aerobar Bolts: Top 25mm; Bottom 30mm
435 | 405 | 485 | 610 | Frame: 51 ----- Stem: 70x30 ----- Carbon Aerobar + 30 | 1 | 1 |  | 35 | 1 | 1 | Aerobar Bolts: Top 25mm; Bottom 30mm
435 | 405 | 485 | 610 | Frame: 51 ----- Stem: 70x30 ----- Carbon Aerobar + 20 + bridge + 5 | 1 |  |  | 35 | 1 | 1 | Aerobar Bolts: Top 30mm; Bottom 30mm
435 | 405 | 485 | 615 | Frame: 51 ----- Stem: 70x30 ----- Carbon Aerobar + 30 + bridge | 1 | 1 |  | 35 | 1 | 1 | Aerobar Bolts: Top 30mm; Bottom 30mm
435 | 405 | 485 | 620 | Frame: 51 ----- Stem: 70x30 ----- Carbon Aerobar + 30 + bridge + 5 | 1 | 1 |  | 35 | 1 | 1 | Aerobar Bolts: Top 35mm; Bottom 30mm
435 | 405 | 485 | 625 | Frame: 51 ----- Stem: 70x30 ----- Carbon Aerobar + 40 + bridge | 1 |  | 1 | 35 | 1 | 1 | Aerobar Bolts: Top 35mm; Bottom 30mm
435 | 405 | 485 | 630 | Frame: 51 ----- Stem: 70x30 ----- Carbon Aerobar + 40 + bridge + 5 | 1 |  | 1 | 35 | 1 | 1 | Aerobar Bolts: Top 35mm; Bottom 30mm
435 | 405 | 485 | 635 | Frame: 51 ----- Stem: 70x30 ----- Carbon Aerobar + 40 + bridge + 10 | 1 |  | 1 | 35 | 1 | 1 | Aerobar Bolts: Top 40mm; Bottom 30mm
435 | 405 | 485 | 640 | Frame: 51 ----- Stem: 70x30 ----- Carbon Aerobar + 40 + bridge + 10 + 5 | 1 |  | 1 | 35 | 1 | 1 | Aerobar Bolts: Top 45mm; Bottom 30mm
425 | 395 | 475 | 0 | Frame: 51 ----- Stem: 70x60 ----- Carbon Aerobar | 1 |  |  | 45 | 1 | 1 | Aerobar Bolts: Top N/A; Bottom N/A
425 | 395 | 475 | 615 | Frame: 51 ----- Stem: 70x60 ----- Carbon Aerobar + 5 | 1 |  |  | 45 | 1 | 1 | Aerobar Bolts: Top 45mm; Bottom N/A
425 | 395 | 475 | 620 | Frame: 51 ----- Stem: 70x60 ----- Carbon Aerobar + 10 | 1 |  |  | 45 | 1 | 1 | Aerobar Bolts: Top 50mm; Bottom N/A
425 | 395 | 475 | 625 | Frame: 51 ----- Stem: 70x60 ----- Carbon Aerobar + 5 + 10 | 1 |  |  | 45 | 1 | 1 | Aerobar Bolts: Top 55mm; Bottom N/A
425 | 395 | 475 | 630 | Frame: 51 ----- Stem: 70x60 ----- Carbon Aerobar + 20 | 1 |  |  | 45 | 1 | 1 | Aerobar Bolts: Top 20mm; Bottom 30mm
425 | 395 | 475 | 635 | Frame: 51 ----- Stem: 70x60 ----- Carbon Aerobar + 20 + 5 | 1 |  |  | 45 | 1 | 1 | Aerobar Bolts: Top 25mm; Bottom 30mm
425 | 395 | 475 | 635 | Frame: 51 ----- Stem: 70x60 ----- Carbon Aerobar + 20 + bridge | 1 |  |  | 45 | 1 | 1 | Aerobar Bolts: Top 25mm; Bottom 30mm
425 | 395 | 475 | 640 | Frame: 51 ----- Stem: 70x60 ----- Carbon Aerobar + 30 | 1 | 1 |  | 45 | 1 | 1 | Aerobar Bolts: Top 25mm; Bottom 30mm
425 | 395 | 475 | 640 | Frame: 51 ----- Stem: 70x60 ----- Carbon Aerobar + 20 + bridge + 5 | 1 |  |  | 45 | 1 | 1 | Aerobar Bolts: Top 30mm; Bottom 30mm
425 | 395 | 475 | 645 | Frame: 51 ----- Stem: 70x60 ----- Carbon Aerobar + 30 + bridge | 1 | 1 |  | 45 | 1 | 1 | Aerobar Bolts: Top 30mm; Bottom 30mm
425 | 395 | 475 | 650 | Frame: 51 ----- Stem: 70x60 ----- Carbon Aerobar + 30 + bridge + 5 | 1 | 1 |  | 45 | 1 | 1 | Aerobar Bolts: Top 35mm; Bottom 30mm
425 | 395 | 475 | 655 | Frame: 51 ----- Stem: 70x60 ----- Carbon Aerobar + 40 + bridge | 1 |  | 1 | 45 | 1 | 1 | Aerobar Bolts: Top 35mm; Bottom 30mm
425 | 395 | 475 | 660 | Frame: 51 ----- Stem: 70x60 ----- Carbon Aerobar + 40 + bridge + 5 | 1 |  | 1 | 45 | 1 | 1 | Aerobar Bolts: Top 35mm; Bottom 30mm
425 | 395 | 475 | 665 | Frame: 51 ----- Stem: 70x60 ----- Carbon Aerobar + 40 + bridge + 10 | 1 |  | 1 | 45 | 1 | 1 | Aerobar Bolts: Top 40mm; Bottom 30mm
425 | 395 | 475 | 670 | Frame: 51 ----- Stem: 70x60 ----- Carbon Aerobar + 40 + bridge + 10 + 5 | 1 |  | 1 | 45 | 1 | 1 | Aerobar Bolts: Top 45mm; Bottom 30mm
465 | 435 | 515 | 0 | Frame: 51 ----- Stem: 100x30 ----- Carbon Aerobar | 1 |  |  | 5 | 1 | 1 | Aerobar Bolts: Top N/A; Bottom N/A
465 | 435 | 515 | 585 | Frame: 51 ----- Stem: 100x30 ----- Carbon Aerobar + 5 | 1 |  |  | 5 | 1 | 1 | Aerobar Bolts: Top 45mm; Bottom N/A
465 | 435 | 515 | 590 | Frame: 51 ----- Stem: 100x30 ----- Carbon Aerobar + 10 | 1 |  |  | 5 | 1 | 1 | Aerobar Bolts: Top 50mm; Bottom N/A
465 | 435 | 515 | 595 | Frame: 51 ----- Stem: 100x30 ----- Carbon Aerobar + 5 + 10 | 1 |  |  | 5 | 1 | 1 | Aerobar Bolts: Top 55mm; Bottom N/A
465 | 435 | 515 | 600 | Frame: 51 ----- Stem: 100x30 ----- Carbon Aerobar + 20 | 1 |  |  | 5 | 1 | 1 | Aerobar Bolts: Top 20mm; Bottom 30mm
465 | 435 | 515 | 605 | Frame: 51 ----- Stem: 100x30 ----- Carbon Aerobar + 20 + 5 | 1 |  |  | 5 | 1 | 1 | Aerobar Bolts: Top 25mm; Bottom 30mm
465 | 435 | 515 | 605 | Frame: 51 ----- Stem: 100x30 ----- Carbon Aerobar + 20 + bridge | 1 |  |  | 5 | 1 | 1 | Aerobar Bolts: Top 25mm; Bottom 30mm
465 | 435 | 515 | 610 | Frame: 51 ----- Stem: 100x30 ----- Carbon Aerobar + 30 | 1 | 1 |  | 5 | 1 | 1 | Aerobar Bolts: Top 25mm; Bottom 30mm
465 | 435 | 515 | 610 | Frame: 51 ----- Stem: 100x30 ----- Carbon Aerobar + 20 + bridge + 5 | 1 |  |  | 5 | 1 | 1 | Aerobar Bolts: Top 30mm; Bottom 30mm
465 | 435 | 515 | 615 | Frame: 51 ----- Stem: 100x30 ----- Carbon Aerobar + 30 + bridge | 1 | 1 |  | 5 | 1 | 1 | Aerobar Bolts: Top 30mm; Bottom 30mm
465 | 435 | 515 | 620 | Frame: 51 ----- Stem: 100x30 ----- Carbon Aerobar + 30 + bridge + 5 | 1 | 1 |  | 5 | 1 | 1 | Aerobar Bolts: Top 35mm; Bottom 30mm
465 | 435 | 515 | 625 | Frame: 51 ----- Stem: 100x30 ----- Carbon Aerobar + 40 + bridge | 1 |  | 1 | 5 | 1 | 1 | Aerobar Bolts: Top 35mm; Bottom 30mm
465 | 435 | 515 | 630 | Frame: 51 ----- Stem: 100x30 ----- Carbon Aerobar + 40 + bridge + 5 | 1 |  | 1 | 5 | 1 | 1 | Aerobar Bolts: Top 35mm; Bottom 30mm
465 | 435 | 515 | 635 | Frame: 51 ----- Stem: 100x30 ----- Carbon Aerobar + 40 + bridge + 10 | 1 |  | 1 | 5 | 1 | 1 | Aerobar Bolts: Top 40mm; Bottom 30mm
465 | 435 | 515 | 640 | Frame: 51 ----- Stem: 100x30 ----- Carbon Aerobar + 40 + bridge + 10 + 5 | 1 |  | 1 | 5 | 1 | 1 | Aerobar Bolts: Top 45mm; Bottom 30mm
455 | 425 | 505 | 0 | Frame: 51 ----- Stem: 100x60 ----- Carbon Aerobar | 1 |  |  | 15 | 1 | 1 | Aerobar Bolts: Top N/A; Bottom N/A
455 | 425 | 505 | 615 | Frame: 51 ----- Stem: 100x60 ----- Carbon Aerobar + 5 | 1 |  |  | 15 | 1 | 1 | Aerobar Bolts: Top 45mm; Bottom N/A
455 | 425 | 505 | 620 | Frame: 51 ----- Stem: 100x60 ----- Carbon Aerobar + 10 | 1 |  |  | 15 | 1 | 1 | Aerobar Bolts: Top 50mm; Bottom N/A
455 | 425 | 505 | 625 | Frame: 51 ----- Stem: 100x60 ----- Carbon Aerobar + 5 + 10 | 1 |  |  | 15 | 1 | 1 | Aerobar Bolts: Top 55mm; Bottom N/A
455 | 425 | 505 | 630 | Frame: 51 ----- Stem: 100x60 ----- Carbon Aerobar + 20 | 1 |  |  | 15 | 1 | 1 | Aerobar Bolts: Top 20mm; Bottom 30mm
455 | 425 | 505 | 635 | Frame: 51 ----- Stem: 100x60 ----- Carbon Aerobar + 20 + 5 | 1 |  |  | 15 | 1 | 1 | Aerobar Bolts: Top 25mm; Bottom 30mm
455 | 425 | 505 | 635 | Frame: 51 ----- Stem: 100x60 ----- Carbon Aerobar + 20 + bridge | 1 |  |  | 15 | 1 | 1 | Aerobar Bolts: Top 25mm; Bottom 30mm
455 | 425 | 505 | 640 | Frame: 51 ----- Stem: 100x60 ----- Carbon Aerobar + 30 | 1 | 1 |  | 15 | 1 | 1 | Aerobar Bolts: Top 25mm; Bottom 30mm
455 | 425 | 505 | 640 | Frame: 51 ----- Stem: 100x60 ----- Carbon Aerobar + 20 + bridge + 5 | 1 |  |  | 15 | 1 | 1 | Aerobar Bolts: Top 30mm; Bottom 30mm
455 | 425 | 505 | 645 | Frame: 51 ----- Stem: 100x60 ----- Carbon Aerobar + 30 + bridge | 1 | 1 |  | 15 | 1 | 1 | Aerobar Bolts: Top 30mm; Bottom 30mm
455 | 425 | 505 | 650 | Frame: 51 ----- Stem: 100x60 ----- Carbon Aerobar + 30 + bridge + 5 | 1 | 1 |  | 15 | 1 | 1 | Aerobar Bolts: Top 35mm; Bottom 30mm
455 | 425 | 505 | 655 | Frame: 51 ----- Stem: 100x60 ----- Carbon Aerobar + 40 + bridge | 1 |  | 1 | 15 | 1 | 1 | Aerobar Bolts: Top 35mm; Bottom 30mm
455 | 425 | 505 | 660 | Frame: 51 ----- Stem: 100x60 ----- Carbon Aerobar + 40 + bridge + 5 | 1 |  | 1 | 15 | 1 | 1 | Aerobar Bolts: Top 35mm; Bottom 30mm
455 | 425 | 505 | 665 | Frame: 51 ----- Stem: 100x60 ----- Carbon Aerobar + 40 + bridge + 10 | 1 |  | 1 | 15 | 1 | 1 | Aerobar Bolts: Top 40mm; Bottom 30mm
455 | 425 | 505 | 670 | Frame: 51 ----- Stem: 100x60 ----- Carbon Aerobar + 40 + bridge + 10 + 5 | 1 |  | 1 | 15 | 1 | 1 | Aerobar Bolts: Top 45mm; Bottom 30mm
460 | 430 | 510 | 0 | Frame: 51 ----- Stem: 90x0 ----- Carbon Aerobar | 1 |  |  | 10 | 1 | 1 | Aerobar Bolts: Top N/A; Bottom N/A
460 | 430 | 510 | 555 | Frame: 51 ----- Stem: 90x0 ----- Carbon Aerobar + 5 | 1 |  |  | 10 | 1 | 1 | Aerobar Bolts: Top 45mm; Bottom N/A
460 | 430 | 510 | 560 | Frame: 51 ----- Stem: 90x0 ----- Carbon Aerobar + 10 | 1 |  |  | 10 | 1 | 1 | Aerobar Bolts: Top 50mm; Bottom N/A
460 | 430 | 510 | 565 | Frame: 51 ----- Stem: 90x0 ----- Carbon Aerobar + 5 + 10 | 1 |  |  | 10 | 1 | 1 | Aerobar Bolts: Top 55mm; Bottom N/A
460 | 430 | 510 | 570 | Frame: 51 ----- Stem: 90x0 ----- Carbon Aerobar + 20 | 1 |  |  | 10 | 1 | 1 | Aerobar Bolts: Top 20mm; Bottom 30mm
460 | 430 | 510 | 575 | Frame: 51 ----- Stem: 90x0 ----- Carbon Aerobar + 20 + 5 | 1 |  |  | 10 | 1 | 1 | Aerobar Bolts: Top 25mm; Bottom 30mm
460 | 430 | 510 | 575 | Frame: 51 ----- Stem: 90x0 ----- Carbon Aerobar + 20 + bridge | 1 |  |  | 10 | 1 | 1 | Aerobar Bolts: Top 25mm; Bottom 30mm
460 | 430 | 510 | 580 | Frame: 51 ----- Stem: 90x0 ----- Carbon Aerobar + 30 | 1 | 1 |  | 10 | 1 | 1 | Aerobar Bolts: Top 25mm; Bottom 30mm
460 | 430 | 510 | 580 | Frame: 51 ----- Stem: 90x0 ----- Carbon Aerobar + 20 + bridge + 5 | 1 |  |  | 10 | 1 | 1 | Aerobar Bolts: Top 30mm; Bottom 30mm
460 | 430 | 510 | 585 | Frame: 51 ----- Stem: 90x0 ----- Carbon Aerobar + 30 + bridge | 1 | 1 |  | 10 | 1 | 1 | Aerobar Bolts: Top 30mm; Bottom 30mm
460 | 430 | 510 | 590 | Frame: 51 ----- Stem: 90x0 ----- Carbon Aerobar + 30 + bridge + 5 | 1 | 1 |  | 10 | 1 | 1 | Aerobar Bolts: Top 35mm; Bottom 30mm
460 | 430 | 510 | 595 | Frame: 51 ----- Stem: 90x0 ----- Carbon Aerobar + 40 + bridge | 1 |  | 1 | 10 | 1 | 1 | Aerobar Bolts: Top 35mm; Bottom 30mm
460 | 430 | 510 | 600 | Frame: 51 ----- Stem: 90x0 ----- Carbon Aerobar + 40 + bridge + 5 | 1 |  | 1 | 10 | 1 | 1 | Aerobar Bolts: Top 35mm; Bottom 30mm
460 | 430 | 510 | 605 | Frame: 51 ----- Stem: 90x0 ----- Carbon Aerobar + 40 + bridge + 10 | 1 |  | 1 | 10 | 1 | 1 | Aerobar Bolts: Top 40mm; Bottom 30mm
460 | 430 | 510 | 610 | Frame: 51 ----- Stem: 90x0 ----- Carbon Aerobar + 40 + bridge + 10 + 5 | 1 |  | 1 | 10 | 1 | 1 | Aerobar Bolts: Top 45mm; Bottom 30mm
480 | 450 | 530 | 0 | Frame: 51 ----- Stem: 110x0 ----- Carbon Aerobar | 1 |  |  | -10 | 1 | 1 | Aerobar Bolts: Top N/A; Bottom N/A
480 | 450 | 530 | 555 | Frame: 51 ----- Stem: 110x0 ----- Carbon Aerobar + 5 | 1 |  |  | -10 | 1 | 1 | Aerobar Bolts: Top 45mm; Bottom N/A
480 | 450 | 530 | 560 | Frame: 51 ----- Stem: 110x0 ----- Carbon Aerobar + 10 | 1 |  |  | -10 | 1 | 1 | Aerobar Bolts: Top 50mm; Bottom N/A
480 | 450 | 530 | 565 | Frame: 51 ----- Stem: 110x0 ----- Carbon Aerobar + 5 + 10 | 1 |  |  | -10 | 1 | 1 | Aerobar Bolts: Top 55mm; Bottom N/A
480 | 450 | 530 | 570 | Frame: 51 ----- Stem: 110x0 ----- Carbon Aerobar + 20 | 1 |  |  | -10 | 1 | 1 | Aerobar Bolts: Top 20mm; Bottom 30mm
480 | 450 | 530 | 575 | Frame: 51 ----- Stem: 110x0 ----- Carbon Aerobar + 20 + 5 | 1 |  |  | -10 | 1 | 1 | Aerobar Bolts: Top 25mm; Bottom 30mm
480 | 450 | 530 | 575 | Frame: 51 ----- Stem: 110x0 ----- Carbon Aerobar + 20 + bridge | 1 |  |  | -10 | 1 | 1 | Aerobar Bolts: Top 25mm; Bottom 30mm
480 | 450 | 530 | 580 | Frame: 51 ----- Stem: 110x0 ----- Carbon Aerobar + 30 | 1 | 1 |  | -10 | 1 | 1 | Aerobar Bolts: Top 25mm; Bottom 30mm
480 | 450 | 530 | 580 | Frame: 51 ----- Stem: 110x0 ----- Carbon Aerobar + 20 + bridge + 5 | 1 |  |  | -10 | 1 | 1 | Aerobar Bolts: Top 30mm; Bottom 30mm
480 | 450 | 530 | 585 | Frame: 51 ----- Stem: 110x0 ----- Carbon Aerobar + 30 + bridge | 1 | 1 |  | -10 | 1 | 1 | Aerobar Bolts: Top 30mm; Bottom 30mm
480 | 450 | 530 | 590 | Frame: 51 ----- Stem: 110x0 ----- Carbon Aerobar + 30 + bridge + 5 | 1 | 1 |  | -10 | 1 | 1 | Aerobar Bolts: Top 35mm; Bottom 30mm
480 | 450 | 530 | 595 | Frame: 51 ----- Stem: 110x0 ----- Carbon Aerobar + 40 + bridge | 1 |  | 1 | -10 | 1 | 1 | Aerobar Bolts: Top 35mm; Bottom 30mm
480 | 450 | 530 | 600 | Frame: 51 ----- Stem: 110x0 ----- Carbon Aerobar + 40 + bridge + 5 | 1 |  | 1 | -10 | 1 | 1 | Aerobar Bolts: Top 35mm; Bottom 30mm
480 | 450 | 530 | 605 | Frame: 51 ----- Stem: 110x0 ----- Carbon Aerobar + 40 + bridge + 10 | 1 |  | 1 | -10 | 1 | 1 | Aerobar Bolts: Top 40mm; Bottom 30mm
480 | 450 | 530 | 610 | Frame: 51 ----- Stem: 110x0 ----- Carbon Aerobar + 40 + bridge + 10 + 5 | 1 |  | 1 | -10 | 1 | 1 | Aerobar Bolts: Top 45mm; Bottom 30mm
435 | 405 | 485 | 595 | Frame: 51 ----- Stem: 70x30 ----- Aluminium Aerobar | 1 |  |  | 35 | 1 | 1 | Aerobar Bolts: Top 20mm; Bottom N/A
435 | 405 | 485 | 600 | Frame: 51 ----- Stem: 70x30 ----- Aluminium Aerobar + 5 | 1 |  |  | 35 | 1 | 1 | Aerobar Bolts: Top 25mm; Bottom N/A
435 | 405 | 485 | 605 | Frame: 51 ----- Stem: 70x30 ----- Aluminium Aerobar + 10 | 1 |  |  | 35 | 1 | 1 | Aerobar Bolts: Top 30mm; Bottom N/A
435 | 405 | 485 | 610 | Frame: 51 ----- Stem: 70x30 ----- Aluminium Aerobar + 5 + 10 | 1 |  |  | 35 | 1 | 1 | Aerobar Bolts: Top 35mm; Bottom N/A
435 | 405 | 485 | 615 | Frame: 51 ----- Stem: 70x30 ----- Aluminium Aerobar + 20 | 1 |  |  | 35 | 1 | 1 | Aerobar Bolts: Top 20mm; Bottom 15mm
435 | 405 | 485 | 620 | Frame: 51 ----- Stem: 70x30 ----- Aluminium Aerobar + 20 + 5 | 1 |  |  | 35 | 1 | 1 | Aerobar Bolts: Top 25mm; Bottom 15mm
435 | 405 | 485 | 620 | Frame: 51 ----- Stem: 70x30 ----- Aluminium Aerobar + 20 + bridge | 1 |  |  | 35 | 1 | 1 | Aerobar Bolts: Top 25mm; Bottom 15mm
435 | 405 | 485 | 625 | Frame: 51 ----- Stem: 70x30 ----- Aluminium Aerobar + 30 | 1 | 1 |  | 35 | 1 | 1 | Aerobar Bolts: Top 25mm; Bottom 15mm
435 | 405 | 485 | 625 | Frame: 51 ----- Stem: 70x30 ----- Aluminium Aerobar + 20 + bridge + 5 | 1 |  |  | 35 | 1 | 1 | Aerobar Bolts: Top 25mm; Bottom 15mm
435 | 405 | 485 | 630 | Frame: 51 ----- Stem: 70x30 ----- Aluminium Aerobar + 30 + bridge | 1 | 1 |  | 35 | 1 | 1 | Aerobar Bolts: Top 30mm; Bottom 15mm
435 | 405 | 485 | 635 | Frame: 51 ----- Stem: 70x30 ----- Aluminium Aerobar + 30 + bridge + 5 | 1 | 1 |  | 35 | 1 | 1 | Aerobar Bolts: Top 30mm; Bottom 15mm
435 | 405 | 485 | 640 | Frame: 51 ----- Stem: 70x30 ----- Aluminium Aerobar + 40 + bridge | 1 |  | 1 | 35 | 1 | 1 | Aerobar Bolts: Top 35mm; Bottom 15mm
435 | 405 | 485 | 645 | Frame: 51 ----- Stem: 70x30 ----- Aluminium Aerobar + 40 + bridge + 5 | 1 |  | 1 | 35 | 1 | 1 | Aerobar Bolts: Top 35mm; Bottom 15mm
435 | 405 | 485 | 650 | Frame: 51 ----- Stem: 70x30 ----- Aluminium Aerobar + 40 + bridge + 10 | 1 |  | 1 | 35 | 1 | 1 | Aerobar Bolts: Top 35mm; Bottom 15mm
435 | 405 | 485 | 655 | Frame: 51 ----- Stem: 70x30 ----- Aluminium Aerobar + 40 + bridge + 10 + 5 | 1 |  | 1 | 35 | 1 | 1 | Aerobar Bolts: Top 35mm; Bottom 25mm
425 | 395 | 475 | 625 | Frame: 51 ----- Stem: 70x60 ----- Aluminium Aerobar | 1 |  |  | 45 | 1 | 1 | Aerobar Bolts: Top 20mm; Bottom N/A
425 | 395 | 475 | 630 | Frame: 51 ----- Stem: 70x60 ----- Aluminium Aerobar + 5 | 1 |  |  | 45 | 1 | 1 | Aerobar Bolts: Top 25mm; Bottom N/A
425 | 395 | 475 | 635 | Frame: 51 ----- Stem: 70x60 ----- Aluminium Aerobar + 10 | 1 |  |  | 45 | 1 | 1 | Aerobar Bolts: Top 30mm; Bottom N/A
425 | 395 | 475 | 640 | Frame: 51 ----- Stem: 70x60 ----- Aluminium Aerobar + 5 + 10 | 1 |  |  | 45 | 1 | 1 | Aerobar Bolts: Top 35mm; Bottom N/A
425 | 395 | 475 | 645 | Frame: 51 ----- Stem: 70x60 ----- Aluminium Aerobar + 20 | 1 |  |  | 45 | 1 | 1 | Aerobar Bolts: Top 20mm; Bottom 15mm
425 | 395 | 475 | 650 | Frame: 51 ----- Stem: 70x60 ----- Aluminium Aerobar + 20 + 5 | 1 |  |  | 45 | 1 | 1 | Aerobar Bolts: Top 25mm; Bottom 15mm
425 | 395 | 475 | 650 | Frame: 51 ----- Stem: 70x60 ----- Aluminium Aerobar + 20 + bridge | 1 |  |  | 45 | 1 | 1 | Aerobar Bolts: Top 25mm; Bottom 15mm
425 | 395 | 475 | 655 | Frame: 51 ----- Stem: 70x60 ----- Aluminium Aerobar + 30 | 1 | 1 |  | 45 | 1 | 1 | Aerobar Bolts: Top 25mm; Bottom 15mm
425 | 395 | 475 | 655 | Frame: 51 ----- Stem: 70x60 ----- Aluminium Aerobar + 20 + bridge + 5 | 1 |  |  | 45 | 1 | 1 | Aerobar Bolts: Top 25mm; Bottom 15mm
425 | 395 | 475 | 660 | Frame: 51 ----- Stem: 70x60 ----- Aluminium Aerobar + 30 + bridge | 1 | 1 |  | 45 | 1 | 1 | Aerobar Bolts: Top 30mm; Bottom 15mm
425 | 395 | 475 | 665 | Frame: 51 ----- Stem: 70x60 ----- Aluminium Aerobar + 30 + bridge + 5 | 1 | 1 |  | 45 | 1 | 1 | Aerobar Bolts: Top 30mm; Bottom 15mm
425 | 395 | 475 | 670 | Frame: 51 ----- Stem: 70x60 ----- Aluminium Aerobar + 40 + bridge | 1 |  | 1 | 45 | 1 | 1 | Aerobar Bolts: Top 35mm; Bottom 15mm
425 | 395 | 475 | 675 | Frame: 51 ----- Stem: 70x60 ----- Aluminium Aerobar + 40 + bridge + 5 | 1 |  | 1 | 45 | 1 | 1 | Aerobar Bolts: Top 35mm; Bottom 15mm
425 | 395 | 475 | 680 | Frame: 51 ----- Stem: 70x60 ----- Aluminium Aerobar + 40 + bridge + 10 | 1 |  | 1 | 45 | 1 | 1 | Aerobar Bolts: Top 35mm; Bottom 15mm
425 | 395 | 475 | 685 | Frame: 51 ----- Stem: 70x60 ----- Aluminium Aerobar + 40 + bridge + 10 + 5 | 1 |  | 1 | 45 | 1 | 1 | Aerobar Bolts: Top 35mm; Bottom 25mm
465 | 435 | 515 | 595 | Frame: 51 ----- Stem: 100x30 ----- Aluminium Aerobar | 1 |  |  | 5 | 1 | 1 | Aerobar Bolts: Top 20mm; Bottom N/A
465 | 435 | 515 | 600 | Frame: 51 ----- Stem: 100x30 ----- Aluminium Aerobar + 5 | 1 |  |  | 5 | 1 | 1 | Aerobar Bolts: Top 25mm; Bottom N/A
465 | 435 | 515 | 605 | Frame: 51 ----- Stem: 100x30 ----- Aluminium Aerobar + 10 | 1 |  |  | 5 | 1 | 1 | Aerobar Bolts: Top 30mm; Bottom N/A
465 | 435 | 515 | 610 | Frame: 51 ----- Stem: 100x30 ----- Aluminium Aerobar + 5 + 10 | 1 |  |  | 5 | 1 | 1 | Aerobar Bolts: Top 35mm; Bottom N/A
465 | 435 | 515 | 615 | Frame: 51 ----- Stem: 100x30 ----- Aluminium Aerobar + 20 | 1 |  |  | 5 | 1 | 1 | Aerobar Bolts: Top 20mm; Bottom 15mm
465 | 435 | 515 | 620 | Frame: 51 ----- Stem: 100x30 ----- Aluminium Aerobar + 20 + 5 | 1 |  |  | 5 | 1 | 1 | Aerobar Bolts: Top 25mm; Bottom 15mm
465 | 435 | 515 | 620 | Frame: 51 ----- Stem: 100x30 ----- Aluminium Aerobar + 20 + bridge | 1 |  |  | 5 | 1 | 1 | Aerobar Bolts: Top 25mm; Bottom 15mm
465 | 435 | 515 | 625 | Frame: 51 ----- Stem: 100x30 ----- Aluminium Aerobar + 30 | 1 | 1 |  | 5 | 1 | 1 | Aerobar Bolts: Top 25mm; Bottom 15mm
465 | 435 | 515 | 625 | Frame: 51 ----- Stem: 100x30 ----- Aluminium Aerobar + 20 + bridge + 5 | 1 |  |  | 5 | 1 | 1 | Aerobar Bolts: Top 25mm; Bottom 15mm
465 | 435 | 515 | 630 | Frame: 51 ----- Stem: 100x30 ----- Aluminium Aerobar + 30 + bridge | 1 | 1 |  | 5 | 1 | 1 | Aerobar Bolts: Top 30mm; Bottom 15mm
465 | 435 | 515 | 635 | Frame: 51 ----- Stem: 100x30 ----- Aluminium Aerobar + 30 + bridge + 5 | 1 | 1 |  | 5 | 1 | 1 | Aerobar Bolts: Top 30mm; Bottom 15mm
465 | 435 | 515 | 640 | Frame: 51 ----- Stem: 100x30 ----- Aluminium Aerobar + 40 + bridge | 1 |  | 1 | 5 | 1 | 1 | Aerobar Bolts: Top 35mm; Bottom 15mm
465 | 435 | 515 | 645 | Frame: 51 ----- Stem: 100x30 ----- Aluminium Aerobar + 40 + bridge + 5 | 1 |  | 1 | 5 | 1 | 1 | Aerobar Bolts: Top 35mm; Bottom 15mm
465 | 435 | 515 | 650 | Frame: 51 ----- Stem: 100x30 ----- Aluminium Aerobar + 40 + bridge + 10 | 1 |  | 1 | 5 | 1 | 1 | Aerobar Bolts: Top 35mm; Bottom 15mm
465 | 435 | 515 | 655 | Frame: 51 ----- Stem: 100x30 ----- Aluminium Aerobar + 40 + bridge + 10 + 5 | 1 |  | 1 | 5 | 1 | 1 | Aerobar Bolts: Top 35mm; Bottom 25mm
455 | 425 | 505 | 625 | Frame: 51 ----- Stem: 100x60 ----- Aluminium Aerobar | 1 |  |  | 15 | 1 | 1 | Aerobar Bolts: Top 20mm; Bottom N/A
455 | 425 | 505 | 630 | Frame: 51 ----- Stem: 100x60 ----- Aluminium Aerobar + 5 | 1 |  |  | 15 | 1 | 1 | Aerobar Bolts: Top 25mm; Bottom N/A
455 | 425 | 505 | 635 | Frame: 51 ----- Stem: 100x60 ----- Aluminium Aerobar + 10 | 1 |  |  | 15 | 1 | 1 | Aerobar Bolts: Top 30mm; Bottom N/A
455 | 425 | 505 | 640 | Frame: 51 ----- Stem: 100x60 ----- Aluminium Aerobar + 5 + 10 | 1 |  |  | 15 | 1 | 1 | Aerobar Bolts: Top 35mm; Bottom N/A
455 | 425 | 505 | 645 | Frame: 51 ----- Stem: 100x60 ----- Aluminium Aerobar + 20 | 1 |  |  | 15 | 1 | 1 | Aerobar Bolts: Top 20mm; Bottom 15mm
455 | 425 | 505 | 650 | Frame: 51 ----- Stem: 100x60 ----- Aluminium Aerobar + 20 + 5 | 1 |  |  | 15 | 1 | 1 | Aerobar Bolts: Top 25mm; Bottom 15mm
455 | 425 | 505 | 650 | Frame: 51 ----- Stem: 100x60 ----- Aluminium Aerobar + 20 + bridge | 1 |  |  | 15 | 1 | 1 | Aerobar Bolts: Top 25mm; Bottom 15mm
455 | 425 | 505 | 655 | Frame: 51 ----- Stem: 100x60 ----- Aluminium Aerobar + 30 | 1 | 1 |  | 15 | 1 | 1 | Aerobar Bolts: Top 25mm; Bottom 15mm
455 | 425 | 505 | 655 | Frame: 51 ----- Stem: 100x60 ----- Aluminium Aerobar + 20 + bridge + 5 | 1 |  |  | 15 | 1 | 1 | Aerobar Bolts: Top 25mm; Bottom 15mm
455 | 425 | 505 | 660 | Frame: 51 ----- Stem: 100x60 ----- Aluminium Aerobar + 30 + bridge | 1 | 1 |  | 15 | 1 | 1 | Aerobar Bolts: Top 30mm; Bottom 15mm
455 | 425 | 505 | 665 | Frame: 51 ----- Stem: 100x60 ----- Aluminium Aerobar + 30 + bridge + 5 | 1 | 1 |  | 15 | 1 | 1 | Aerobar Bolts: Top 30mm; Bottom 15mm
455 | 425 | 505 | 670 | Frame: 51 ----- Stem: 100x60 ----- Aluminium Aerobar + 40 + bridge | 1 |  | 1 | 15 | 1 | 1 | Aerobar Bolts: Top 35mm; Bottom 15mm
455 | 425 | 505 | 675 | Frame: 51 ----- Stem: 100x60 ----- Aluminium Aerobar + 40 + bridge + 5 | 1 |  | 1 | 15 | 1 | 1 | Aerobar Bolts: Top 35mm; Bottom 15mm
455 | 425 | 505 | 680 | Frame: 51 ----- Stem: 100x60 ----- Aluminium Aerobar + 40 + bridge + 10 | 1 |  | 1 | 15 | 1 | 1 | Aerobar Bolts: Top 35mm; Bottom 15mm
455 | 425 | 505 | 685 | Frame: 51 ----- Stem: 100x60 ----- Aluminium Aerobar + 40 + bridge + 10 + 5 | 1 |  | 1 | 15 | 1 | 1 | Aerobar Bolts: Top 35mm; Bottom 25mm
460 | 430 | 510 | 565 | Frame: 51 ----- Stem: 90x0 ----- Aluminium Aerobar | 1 |  |  | 10 | 1 | 1 | Aerobar Bolts: Top 20mm; Bottom N/A
460 | 430 | 510 | 570 | Frame: 51 ----- Stem: 90x0 ----- Aluminium Aerobar + 5 | 1 |  |  | 10 | 1 | 1 | Aerobar Bolts: Top 25mm; Bottom N/A
460 | 430 | 510 | 575 | Frame: 51 ----- Stem: 90x0 ----- Aluminium Aerobar + 10 | 1 |  |  | 10 | 1 | 1 | Aerobar Bolts: Top 30mm; Bottom N/A
460 | 430 | 510 | 580 | Frame: 51 ----- Stem: 90x0 ----- Aluminium Aerobar + 5 + 10 | 1 |  |  | 10 | 1 | 1 | Aerobar Bolts: Top 35mm; Bottom N/A
460 | 430 | 510 | 585 | Frame: 51 ----- Stem: 90x0 ----- Aluminium Aerobar + 20 | 1 |  |  | 10 | 1 | 1 | Aerobar Bolts: Top 20mm; Bottom 15mm
460 | 430 | 510 | 590 | Frame: 51 ----- Stem: 90x0 ----- Aluminium Aerobar + 20 + 5 | 1 |  |  | 10 | 1 | 1 | Aerobar Bolts: Top 25mm; Bottom 15mm
460 | 430 | 510 | 590 | Frame: 51 ----- Stem: 90x0 ----- Aluminium Aerobar + 20 + bridge | 1 |  |  | 10 | 1 | 1 | Aerobar Bolts: Top 25mm; Bottom 15mm
460 | 430 | 510 | 595 | Frame: 51 ----- Stem: 90x0 ----- Aluminium Aerobar + 30 | 1 | 1 |  | 10 | 1 | 1 | Aerobar Bolts: Top 25mm; Bottom 15mm
460 | 430 | 510 | 595 | Frame: 51 ----- Stem: 90x0 ----- Aluminium Aerobar + 20 + bridge + 5 | 1 |  |  | 10 | 1 | 1 | Aerobar Bolts: Top 25mm; Bottom 15mm
460 | 430 | 510 | 600 | Frame: 51 ----- Stem: 90x0 ----- Aluminium Aerobar + 30 + bridge | 1 | 1 |  | 10 | 1 | 1 | Aerobar Bolts: Top 30mm; Bottom 15mm
460 | 430 | 510 | 605 | Frame: 51 ----- Stem: 90x0 ----- Aluminium Aerobar + 30 + bridge + 5 | 1 | 1 |  | 10 | 1 | 1 | Aerobar Bolts: Top 30mm; Bottom 15mm
460 | 430 | 510 | 610 | Frame: 51 ----- Stem: 90x0 ----- Aluminium Aerobar + 40 + bridge | 1 |  | 1 | 10 | 1 | 1 | Aerobar Bolts: Top 35mm; Bottom 15mm
460 | 430 | 510 | 615 | Frame: 51 ----- Stem: 90x0 ----- Aluminium Aerobar + 40 + bridge + 5 | 1 |  | 1 | 10 | 1 | 1 | Aerobar Bolts: Top 35mm; Bottom 15mm
460 | 430 | 510 | 620 | Frame: 51 ----- Stem: 90x0 ----- Aluminium Aerobar + 40 + bridge + 10 | 1 |  | 1 | 10 | 1 | 1 | Aerobar Bolts: Top 35mm; Bottom 15mm
460 | 430 | 510 | 625 | Frame: 51 ----- Stem: 90x0 ----- Aluminium Aerobar + 40 + bridge + 10 + 5 | 1 |  | 1 | 10 | 1 | 1 | Aerobar Bolts: Top 35mm; Bottom 25mm
480 | 450 | 530 | 565 | Frame: 51 ----- Stem: 110x0 ----- Aluminium Aerobar | 1 |  |  | -10 | 1 | 1 | Aerobar Bolts: Top 20mm; Bottom N/A
480 | 450 | 530 | 570 | Frame: 51 ----- Stem: 110x0 ----- Aluminium Aerobar + 5 | 1 |  |  | -10 | 1 | 1 | Aerobar Bolts: Top 25mm; Bottom N/A
480 | 450 | 530 | 575 | Frame: 51 ----- Stem: 110x0 ----- Aluminium Aerobar + 10 | 1 |  |  | -10 | 1 | 1 | Aerobar Bolts: Top 30mm; Bottom N/A
480 | 450 | 530 | 580 | Frame: 51 ----- Stem: 110x0 ----- Aluminium Aerobar + 5 + 10 | 1 |  |  | -10 | 1 | 1 | Aerobar Bolts: Top 35mm; Bottom N/A
480 | 450 | 530 | 585 | Frame: 51 ----- Stem: 110x0 ----- Aluminium Aerobar + 20 | 1 |  |  | -10 | 1 | 1 | Aerobar Bolts: Top 20mm; Bottom 15mm
480 | 450 | 530 | 590 | Frame: 51 ----- Stem: 110x0 ----- Aluminium Aerobar + 20 + 5 | 1 |  |  | -10 | 1 | 1 | Aerobar Bolts: Top 25mm; Bottom 15mm
480 | 450 | 530 | 590 | Frame: 51 ----- Stem: 110x0 ----- Aluminium Aerobar + 20 + bridge | 1 |  |  | -10 | 1 | 1 | Aerobar Bolts: Top 25mm; Bottom 15mm
480 | 450 | 530 | 595 | Frame: 51 ----- Stem: 110x0 ----- Aluminium Aerobar + 30 | 1 | 1 |  | -10 | 1 | 1 | Aerobar Bolts: Top 25mm; Bottom 15mm
480 | 450 | 530 | 595 | Frame: 51 ----- Stem: 110x0 ----- Aluminium Aerobar + 20 + bridge + 5 | 1 |  |  | -10 | 1 | 1 | Aerobar Bolts: Top 25mm; Bottom 15mm
480 | 450 | 530 | 600 | Frame: 51 ----- Stem: 110x0 ----- Aluminium Aerobar + 30 + bridge | 1 | 1 |  | -10 | 1 | 1 | Aerobar Bolts: Top 30mm; Bottom 15mm
480 | 450 | 530 | 605 | Frame: 51 ----- Stem: 110x0 ----- Aluminium Aerobar + 30 + bridge + 5 | 1 | 1 |  | -10 | 1 | 1 | Aerobar Bolts: Top 30mm; Bottom 15mm
480 | 450 | 530 | 610 | Frame: 51 ----- Stem: 110x0 ----- Aluminium Aerobar + 40 + bridge | 1 |  | 1 | -10 | 1 | 1 | Aerobar Bolts: Top 35mm; Bottom 15mm
480 | 450 | 530 | 615 | Frame: 51 ----- Stem: 110x0 ----- Aluminium Aerobar + 40 + bridge + 5 | 1 |  | 1 | -10 | 1 | 1 | Aerobar Bolts: Top 35mm; Bottom 15mm
480 | 450 | 530 | 620 | Frame: 51 ----- Stem: 110x0 ----- Aluminium Aerobar + 40 + bridge + 10 | 1 |  | 1 | -10 | 1 | 1 | Aerobar Bolts: Top 35mm; Bottom 15mm
480 | 450 | 530 | 625 | Frame: 51 ----- Stem: 110x0 ----- Aluminium Aerobar + 40 + bridge + 10 + 5 | 1 |  | 1 | -10 | 1 | 1 | Aerobar Bolts: Top 35mm; Bottom 25mm
425 | 395 | 475 | 0 | Frame: 47 ----- Stem: 70x30 ----- Carbon Aerobar | 1 |  |  | 45 | 1 | 1 | Aerobar Bolts: Top N/A; Bottom N/A
425 | 395 | 475 | 530 | Frame: 47 ----- Stem: 70x30 ----- Carbon Aerobar + 5 | 1 |  |  | 45 | 1 | 1 | Aerobar Bolts: Top 45mm; Bottom N/A
425 | 395 | 475 | 535 | Frame: 47 ----- Stem: 70x30 ----- Carbon Aerobar + 10 | 1 |  |  | 45 | 1 | 1 | Aerobar Bolts: Top 50mm; Bottom N/A
425 | 395 | 475 | 540 | Frame: 47 ----- Stem: 70x30 ----- Carbon Aerobar + 5 + 10 | 1 |  |  | 45 | 1 | 1 | Aerobar Bolts: Top 55mm; Bottom N/A
425 | 395 | 475 | 545 | Frame: 47 ----- Stem: 70x30 ----- Carbon Aerobar + 20 | 1 |  |  | 45 | 1 | 1 | Aerobar Bolts: Top 20mm; Bottom 30mm
425 | 395 | 475 | 550 | Frame: 47 ----- Stem: 70x30 ----- Carbon Aerobar + 20 + 5 | 1 |  |  | 45 | 1 | 1 | Aerobar Bolts: Top 25mm; Bottom 30mm
425 | 395 | 475 | 550 | Frame: 47 ----- Stem: 70x30 ----- Carbon Aerobar + 20 + bridge | 1 |  |  | 45 | 1 | 1 | Aerobar Bolts: Top 25mm; Bottom 30mm
425 | 395 | 475 | 555 | Frame: 47 ----- Stem: 70x30 ----- Carbon Aerobar + 30 | 1 | 1 |  | 45 | 1 | 1 | Aerobar Bolts: Top 25mm; Bottom 30mm
425 | 395 | 475 | 555 | Frame: 47 ----- Stem: 70x30 ----- Carbon Aerobar + 20 + bridge + 5 | 1 |  |  | 45 | 1 | 1 | Aerobar Bolts: Top 30mm; Bottom 30mm
425 | 395 | 475 | 560 | Frame: 47 ----- Stem: 70x30 ----- Carbon Aerobar + 30 + bridge | 1 | 1 |  | 45 | 1 | 1 | Aerobar Bolts: Top 30mm; Bottom 30mm
425 | 395 | 475 | 565 | Frame: 47 ----- Stem: 70x30 ----- Carbon Aerobar + 30 + bridge + 5 | 1 | 1 |  | 45 | 1 | 1 | Aerobar Bolts: Top 35mm; Bottom 30mm
425 | 395 | 475 | 570 | Frame: 47 ----- Stem: 70x30 ----- Carbon Aerobar + 40 + bridge | 1 |  | 1 | 45 | 1 | 1 | Aerobar Bolts: Top 35mm; Bottom 30mm
425 | 395 | 475 | 575 | Frame: 47 ----- Stem: 70x30 ----- Carbon Aerobar + 40 + bridge + 5 | 1 |  | 1 | 45 | 1 | 1 | Aerobar Bolts: Top 35mm; Bottom 30mm
425 | 395 | 475 | 580 | Frame: 47 ----- Stem: 70x30 ----- Carbon Aerobar + 40 + bridge + 10 | 1 |  | 1 | 45 | 1 | 1 | Aerobar Bolts: Top 40mm; Bottom 30mm
425 | 395 | 475 | 585 | Frame: 47 ----- Stem: 70x30 ----- Carbon Aerobar + 40 + bridge + 10 + 5 | 1 |  | 1 | 45 | 1 | 1 | Aerobar Bolts: Top 45mm; Bottom 30mm
415 | 385 | 465 | 0 | Frame: 47 ----- Stem: 70x60 ----- Carbon Aerobar |  |  |  | 55 | 1 | 1 | Aerobar Bolts: Top N/A; Bottom N/A
415 | 385 | 465 | 560 | Frame: 47 ----- Stem: 70x60 ----- Carbon Aerobar + 5 |  |  |  | 55 | 1 | 1 | Aerobar Bolts: Top 45mm; Bottom N/A
415 | 385 | 465 | 565 | Frame: 47 ----- Stem: 70x60 ----- Carbon Aerobar + 10 |  |  |  | 55 | 1 | 1 | Aerobar Bolts: Top 50mm; Bottom N/A
415 | 385 | 465 | 570 | Frame: 47 ----- Stem: 70x60 ----- Carbon Aerobar + 5 + 10 |  |  |  | 55 | 1 | 1 | Aerobar Bolts: Top 55mm; Bottom N/A
415 | 385 | 465 | 575 | Frame: 47 ----- Stem: 70x60 ----- Carbon Aerobar + 20 |  |  |  | 55 | 1 | 1 | Aerobar Bolts: Top 20mm; Bottom 30mm
415 | 385 | 465 | 580 | Frame: 47 ----- Stem: 70x60 ----- Carbon Aerobar + 20 + 5 |  |  |  | 55 | 1 | 1 | Aerobar Bolts: Top 25mm; Bottom 30mm
415 | 385 | 465 | 580 | Frame: 47 ----- Stem: 70x60 ----- Carbon Aerobar + 20 + bridge |  |  |  | 55 | 1 | 1 | Aerobar Bolts: Top 25mm; Bottom 30mm
415 | 385 | 465 | 585 | Frame: 47 ----- Stem: 70x60 ----- Carbon Aerobar + 30 |  | 1 |  | 55 | 1 | 1 | Aerobar Bolts: Top 25mm; Bottom 30mm
415 | 385 | 465 | 585 | Frame: 47 ----- Stem: 70x60 ----- Carbon Aerobar + 20 + bridge + 5 |  |  |  | 55 | 1 | 1 | Aerobar Bolts: Top 30mm; Bottom 30mm
415 | 385 | 465 | 590 | Frame: 47 ----- Stem: 70x60 ----- Carbon Aerobar + 30 + bridge |  | 1 |  | 55 | 1 | 1 | Aerobar Bolts: Top 30mm; Bottom 30mm
415 | 385 | 465 | 595 | Frame: 47 ----- Stem: 70x60 ----- Carbon Aerobar + 30 + bridge + 5 |  | 1 |  | 55 | 1 | 1 | Aerobar Bolts: Top 35mm; Bottom 30mm
415 | 385 | 465 | 600 | Frame: 47 ----- Stem: 70x60 ----- Carbon Aerobar + 40 + bridge |  |  | 1 | 55 | 1 | 1 | Aerobar Bolts: Top 35mm; Bottom 30mm
415 | 385 | 465 | 605 | Frame: 47 ----- Stem: 70x60 ----- Carbon Aerobar + 40 + bridge + 5 |  |  | 1 | 55 | 1 | 1 | Aerobar Bolts: Top 35mm; Bottom 30mm
415 | 385 | 465 | 610 | Frame: 47 ----- Stem: 70x60 ----- Carbon Aerobar + 40 + bridge + 10 |  |  | 1 | 55 | 1 | 1 | Aerobar Bolts: Top 40mm; Bottom 30mm
415 | 385 | 465 | 615 | Frame: 47 ----- Stem: 70x60 ----- Carbon Aerobar + 40 + bridge + 10 + 5 |  |  | 1 | 55 | 1 | 1 | Aerobar Bolts: Top 45mm; Bottom 30mm
455 | 425 | 505 | 0 | Frame: 47 ----- Stem: 100x30 ----- Carbon Aerobar | 1 |  |  | 15 | 1 | 1 | Aerobar Bolts: Top N/A; Bottom N/A
455 | 425 | 505 | 530 | Frame: 47 ----- Stem: 100x30 ----- Carbon Aerobar + 5 | 1 |  |  | 15 | 1 | 1 | Aerobar Bolts: Top 45mm; Bottom N/A
455 | 425 | 505 | 535 | Frame: 47 ----- Stem: 100x30 ----- Carbon Aerobar + 10 | 1 |  |  | 15 | 1 | 1 | Aerobar Bolts: Top 50mm; Bottom N/A
455 | 425 | 505 | 540 | Frame: 47 ----- Stem: 100x30 ----- Carbon Aerobar + 5 + 10 | 1 |  |  | 15 | 1 | 1 | Aerobar Bolts: Top 55mm; Bottom N/A
455 | 425 | 505 | 545 | Frame: 47 ----- Stem: 100x30 ----- Carbon Aerobar + 20 | 1 |  |  | 15 | 1 | 1 | Aerobar Bolts: Top 20mm; Bottom 30mm
455 | 425 | 505 | 550 | Frame: 47 ----- Stem: 100x30 ----- Carbon Aerobar + 20 + 5 | 1 |  |  | 15 | 1 | 1 | Aerobar Bolts: Top 25mm; Bottom 30mm
455 | 425 | 505 | 550 | Frame: 47 ----- Stem: 100x30 ----- Carbon Aerobar + 20 + bridge | 1 |  |  | 15 | 1 | 1 | Aerobar Bolts: Top 25mm; Bottom 30mm
455 | 425 | 505 | 555 | Frame: 47 ----- Stem: 100x30 ----- Carbon Aerobar + 30 | 1 | 1 |  | 15 | 1 | 1 | Aerobar Bolts: Top 25mm; Bottom 30mm
455 | 425 | 505 | 555 | Frame: 47 ----- Stem: 100x30 ----- Carbon Aerobar + 20 + bridge + 5 | 1 |  |  | 15 | 1 | 1 | Aerobar Bolts: Top 30mm; Bottom 30mm
455 | 425 | 505 | 560 | Frame: 47 ----- Stem: 100x30 ----- Carbon Aerobar + 30 + bridge | 1 | 1 |  | 15 | 1 | 1 | Aerobar Bolts: Top 30mm; Bottom 30mm
455 | 425 | 505 | 565 | Frame: 47 ----- Stem: 100x30 ----- Carbon Aerobar + 30 + bridge + 5 | 1 | 1 |  | 15 | 1 | 1 | Aerobar Bolts: Top 35mm; Bottom 30mm
455 | 425 | 505 | 570 | Frame: 47 ----- Stem: 100x30 ----- Carbon Aerobar + 40 + bridge | 1 |  | 1 | 15 | 1 | 1 | Aerobar Bolts: Top 35mm; Bottom 30mm
455 | 425 | 505 | 575 | Frame: 47 ----- Stem: 100x30 ----- Carbon Aerobar + 40 + bridge + 5 | 1 |  | 1 | 15 | 1 | 1 | Aerobar Bolts: Top 35mm; Bottom 30mm
455 | 425 | 505 | 580 | Frame: 47 ----- Stem: 100x30 ----- Carbon Aerobar + 40 + bridge + 10 | 1 |  | 1 | 15 | 1 | 1 | Aerobar Bolts: Top 40mm; Bottom 30mm
455 | 425 | 505 | 585 | Frame: 47 ----- Stem: 100x30 ----- Carbon Aerobar + 40 + bridge + 10 + 5 | 1 |  | 1 | 15 | 1 | 1 | Aerobar Bolts: Top 45mm; Bottom 30mm
445 | 415 | 495 | 0 | Frame: 47 ----- Stem: 100x60 ----- Carbon Aerobar | 1 |  |  | 25 | 1 | 1 | Aerobar Bolts: Top N/A; Bottom N/A
445 | 415 | 495 | 560 | Frame: 47 ----- Stem: 100x60 ----- Carbon Aerobar + 5 | 1 |  |  | 25 | 1 | 1 | Aerobar Bolts: Top 45mm; Bottom N/A
445 | 415 | 495 | 565 | Frame: 47 ----- Stem: 100x60 ----- Carbon Aerobar + 10 | 1 |  |  | 25 | 1 | 1 | Aerobar Bolts: Top 50mm; Bottom N/A
445 | 415 | 495 | 570 | Frame: 47 ----- Stem: 100x60 ----- Carbon Aerobar + 5 + 10 | 1 |  |  | 25 | 1 | 1 | Aerobar Bolts: Top 55mm; Bottom N/A
445 | 415 | 495 | 575 | Frame: 47 ----- Stem: 100x60 ----- Carbon Aerobar + 20 | 1 |  |  | 25 | 1 | 1 | Aerobar Bolts: Top 20mm; Bottom 30mm
445 | 415 | 495 | 580 | Frame: 47 ----- Stem: 100x60 ----- Carbon Aerobar + 20 + 5 | 1 |  |  | 25 | 1 | 1 | Aerobar Bolts: Top 25mm; Bottom 30mm
445 | 415 | 495 | 580 | Frame: 47 ----- Stem: 100x60 ----- Carbon Aerobar + 20 + bridge | 1 |  |  | 25 | 1 | 1 | Aerobar Bolts: Top 25mm; Bottom 30mm
445 | 415 | 495 | 585 | Frame: 47 ----- Stem: 100x60 ----- Carbon Aerobar + 30 | 1 | 1 |  | 25 | 1 | 1 | Aerobar Bolts: Top 25mm; Bottom 30mm
445 | 415 | 495 | 585 | Frame: 47 ----- Stem: 100x60 ----- Carbon Aerobar + 20 + bridge + 5 | 1 |  |  | 25 | 1 | 1 | Aerobar Bolts: Top 30mm; Bottom 30mm
445 | 415 | 495 | 590 | Frame: 47 ----- Stem: 100x60 ----- Carbon Aerobar + 30 + bridge | 1 | 1 |  | 25 | 1 | 1 | Aerobar Bolts: Top 30mm; Bottom 30mm
445 | 415 | 495 | 595 | Frame: 47 ----- Stem: 100x60 ----- Carbon Aerobar + 30 + bridge + 5 | 1 | 1 |  | 25 | 1 | 1 | Aerobar Bolts: Top 35mm; Bottom 30mm
445 | 415 | 495 | 600 | Frame: 47 ----- Stem: 100x60 ----- Carbon Aerobar + 40 + bridge | 1 |  | 1 | 25 | 1 | 1 | Aerobar Bolts: Top 35mm; Bottom 30mm
445 | 415 | 495 | 605 | Frame: 47 ----- Stem: 100x60 ----- Carbon Aerobar + 40 + bridge + 5 | 1 |  | 1 | 25 | 1 | 1 | Aerobar Bolts: Top 35mm; Bottom 30mm
445 | 415 | 495 | 610 | Frame: 47 ----- Stem: 100x60 ----- Carbon Aerobar + 40 + bridge + 10 | 1 |  | 1 | 25 | 1 | 1 | Aerobar Bolts: Top 40mm; Bottom 30mm
445 | 415 | 495 | 615 | Frame: 47 ----- Stem: 100x60 ----- Carbon Aerobar + 40 + bridge + 10 + 5 | 1 |  | 1 | 25 | 1 | 1 | Aerobar Bolts: Top 45mm; Bottom 30mm
450 | 420 | 500 | 0 | Frame: 47 ----- Stem: 90x0 ----- Carbon Aerobar | 1 |  |  | 20 | 1 | 1 | Aerobar Bolts: Top N/A; Bottom N/A
450 | 420 | 500 | 500 | Frame: 47 ----- Stem: 90x0 ----- Carbon Aerobar + 5 | 1 |  |  | 20 | 1 | 1 | Aerobar Bolts: Top 45mm; Bottom N/A
450 | 420 | 500 | 505 | Frame: 47 ----- Stem: 90x0 ----- Carbon Aerobar + 10 | 1 |  |  | 20 | 1 | 1 | Aerobar Bolts: Top 50mm; Bottom N/A
450 | 420 | 500 | 510 | Frame: 47 ----- Stem: 90x0 ----- Carbon Aerobar + 5 + 10 | 1 |  |  | 20 | 1 | 1 | Aerobar Bolts: Top 55mm; Bottom N/A
450 | 420 | 500 | 515 | Frame: 47 ----- Stem: 90x0 ----- Carbon Aerobar + 20 | 1 |  |  | 20 | 1 | 1 | Aerobar Bolts: Top 20mm; Bottom 30mm
450 | 420 | 500 | 520 | Frame: 47 ----- Stem: 90x0 ----- Carbon Aerobar + 20 + 5 | 1 |  |  | 20 | 1 | 1 | Aerobar Bolts: Top 25mm; Bottom 30mm
450 | 420 | 500 | 520 | Frame: 47 ----- Stem: 90x0 ----- Carbon Aerobar + 20 + bridge | 1 |  |  | 20 | 1 | 1 | Aerobar Bolts: Top 25mm; Bottom 30mm
450 | 420 | 500 | 525 | Frame: 47 ----- Stem: 90x0 ----- Carbon Aerobar + 30 | 1 | 1 |  | 20 | 1 | 1 | Aerobar Bolts: Top 25mm; Bottom 30mm
450 | 420 | 500 | 525 | Frame: 47 ----- Stem: 90x0 ----- Carbon Aerobar + 20 + bridge + 5 | 1 |  |  | 20 | 1 | 1 | Aerobar Bolts: Top 30mm; Bottom 30mm
450 | 420 | 500 | 530 | Frame: 47 ----- Stem: 90x0 ----- Carbon Aerobar + 30 + bridge | 1 | 1 |  | 20 | 1 | 1 | Aerobar Bolts: Top 30mm; Bottom 30mm
450 | 420 | 500 | 535 | Frame: 47 ----- Stem: 90x0 ----- Carbon Aerobar + 30 + bridge + 5 | 1 | 1 |  | 20 | 1 | 1 | Aerobar Bolts: Top 35mm; Bottom 30mm
450 | 420 | 500 | 540 | Frame: 47 ----- Stem: 90x0 ----- Carbon Aerobar + 40 + bridge | 1 |  | 1 | 20 | 1 | 1 | Aerobar Bolts: Top 35mm; Bottom 30mm
450 | 420 | 500 | 545 | Frame: 47 ----- Stem: 90x0 ----- Carbon Aerobar + 40 + bridge + 5 | 1 |  | 1 | 20 | 1 | 1 | Aerobar Bolts: Top 35mm; Bottom 30mm
450 | 420 | 500 | 550 | Frame: 47 ----- Stem: 90x0 ----- Carbon Aerobar + 40 + bridge + 10 | 1 |  | 1 | 20 | 1 | 1 | Aerobar Bolts: Top 40mm; Bottom 30mm
450 | 420 | 500 | 555 | Frame: 47 ----- Stem: 90x0 ----- Carbon Aerobar + 40 + bridge + 10 + 5 | 1 |  | 1 | 20 | 1 | 1 | Aerobar Bolts: Top 45mm; Bottom 30mm
470 | 440 | 520 | 0 | Frame: 47 ----- Stem: 110x0 ----- Carbon Aerobar | 1 |  |  | 0 | 1 | 1 | Aerobar Bolts: Top N/A; Bottom N/A
470 | 440 | 520 | 500 | Frame: 47 ----- Stem: 110x0 ----- Carbon Aerobar + 5 | 1 |  |  | 0 | 1 | 1 | Aerobar Bolts: Top 45mm; Bottom N/A
470 | 440 | 520 | 505 | Frame: 47 ----- Stem: 110x0 ----- Carbon Aerobar + 10 | 1 |  |  | 0 | 1 | 1 | Aerobar Bolts: Top 50mm; Bottom N/A
470 | 440 | 520 | 510 | Frame: 47 ----- Stem: 110x0 ----- Carbon Aerobar + 5 + 10 | 1 |  |  | 0 | 1 | 1 | Aerobar Bolts: Top 55mm; Bottom N/A
470 | 440 | 520 | 515 | Frame: 47 ----- Stem: 110x0 ----- Carbon Aerobar + 20 | 1 |  |  | 0 | 1 | 1 | Aerobar Bolts: Top 20mm; Bottom 30mm
470 | 440 | 520 | 520 | Frame: 47 ----- Stem: 110x0 ----- Carbon Aerobar + 20 + 5 | 1 |  |  | 0 | 1 | 1 | Aerobar Bolts: Top 25mm; Bottom 30mm
470 | 440 | 520 | 520 | Frame: 47 ----- Stem: 110x0 ----- Carbon Aerobar + 20 + bridge | 1 |  |  | 0 | 1 | 1 | Aerobar Bolts: Top 25mm; Bottom 30mm
470 | 440 | 520 | 525 | Frame: 47 ----- Stem: 110x0 ----- Carbon Aerobar + 30 | 1 | 1 |  | 0 | 1 | 1 | Aerobar Bolts: Top 25mm; Bottom 30mm
470 | 440 | 520 | 525 | Frame: 47 ----- Stem: 110x0 ----- Carbon Aerobar + 20 + bridge + 5 | 1 |  |  | 0 | 1 | 1 | Aerobar Bolts: Top 30mm; Bottom 30mm
470 | 440 | 520 | 530 | Frame: 47 ----- Stem: 110x0 ----- Carbon Aerobar + 30 + bridge | 1 | 1 |  | 0 | 1 | 1 | Aerobar Bolts: Top 30mm; Bottom 30mm
470 | 440 | 520 | 535 | Frame: 47 ----- Stem: 110x0 ----- Carbon Aerobar + 30 + bridge + 5 | 1 | 1 |  | 0 | 1 | 1 | Aerobar Bolts: Top 35mm; Bottom 30mm
470 | 440 | 520 | 540 | Frame: 47 ----- Stem: 110x0 ----- Carbon Aerobar + 40 + bridge | 1 |  | 1 | 0 | 1 | 1 | Aerobar Bolts: Top 35mm; Bottom 30mm
470 | 440 | 520 | 545 | Frame: 47 ----- Stem: 110x0 ----- Carbon Aerobar + 40 + bridge + 5 | 1 |  | 1 | 0 | 1 | 1 | Aerobar Bolts: Top 35mm; Bottom 30mm
470 | 440 | 520 | 550 | Frame: 47 ----- Stem: 110x0 ----- Carbon Aerobar + 40 + bridge + 10 | 1 |  | 1 | 0 | 1 | 1 | Aerobar Bolts: Top 40mm; Bottom 30mm
470 | 440 | 520 | 555 | Frame: 47 ----- Stem: 110x0 ----- Carbon Aerobar + 40 + bridge + 10 + 5 | 1 |  | 1 | 0 | 1 | 1 | Aerobar Bolts: Top 45mm; Bottom 30mm
425 | 395 | 475 | 540 | Frame: 47 ----- Stem: 70x30 ----- Aluminium Aerobar | 1 |  |  | 45 | 1 | 1 | Aerobar Bolts: Top 20mm; Bottom N/A
425 | 395 | 475 | 545 | Frame: 47 ----- Stem: 70x30 ----- Aluminium Aerobar + 5 | 1 |  |  | 45 | 1 | 1 | Aerobar Bolts: Top 25mm; Bottom N/A
425 | 395 | 475 | 550 | Frame: 47 ----- Stem: 70x30 ----- Aluminium Aerobar + 10 | 1 |  |  | 45 | 1 | 1 | Aerobar Bolts: Top 30mm; Bottom N/A
425 | 395 | 475 | 555 | Frame: 47 ----- Stem: 70x30 ----- Aluminium Aerobar + 5 + 10 | 1 |  |  | 45 | 1 | 1 | Aerobar Bolts: Top 35mm; Bottom N/A
425 | 395 | 475 | 560 | Frame: 47 ----- Stem: 70x30 ----- Aluminium Aerobar + 20 | 1 |  |  | 45 | 1 | 1 | Aerobar Bolts: Top 20mm; Bottom 15mm
425 | 395 | 475 | 565 | Frame: 47 ----- Stem: 70x30 ----- Aluminium Aerobar + 20 + 5 | 1 |  |  | 45 | 1 | 1 | Aerobar Bolts: Top 25mm; Bottom 15mm
425 | 395 | 475 | 565 | Frame: 47 ----- Stem: 70x30 ----- Aluminium Aerobar + 20 + bridge | 1 |  |  | 45 | 1 | 1 | Aerobar Bolts: Top 25mm; Bottom 15mm
425 | 395 | 475 | 570 | Frame: 47 ----- Stem: 70x30 ----- Aluminium Aerobar + 30 | 1 | 1 |  | 45 | 1 | 1 | Aerobar Bolts: Top 25mm; Bottom 15mm
425 | 395 | 475 | 570 | Frame: 47 ----- Stem: 70x30 ----- Aluminium Aerobar + 20 + bridge + 5 | 1 |  |  | 45 | 1 | 1 | Aerobar Bolts: Top 25mm; Bottom 15mm
425 | 395 | 475 | 575 | Frame: 47 ----- Stem: 70x30 ----- Aluminium Aerobar + 30 + bridge | 1 | 1 |  | 45 | 1 | 1 | Aerobar Bolts: Top 30mm; Bottom 15mm
425 | 395 | 475 | 580 | Frame: 47 ----- Stem: 70x30 ----- Aluminium Aerobar + 30 + bridge + 5 | 1 | 1 |  | 45 | 1 | 1 | Aerobar Bolts: Top 30mm; Bottom 15mm
425 | 395 | 475 | 585 | Frame: 47 ----- Stem: 70x30 ----- Aluminium Aerobar + 40 + bridge | 1 |  | 1 | 45 | 1 | 1 | Aerobar Bolts: Top 35mm; Bottom 15mm
425 | 395 | 475 | 590 | Frame: 47 ----- Stem: 70x30 ----- Aluminium Aerobar + 40 + bridge + 5 | 1 |  | 1 | 45 | 1 | 1 | Aerobar Bolts: Top 35mm; Bottom 15mm
425 | 395 | 475 | 595 | Frame: 47 ----- Stem: 70x30 ----- Aluminium Aerobar + 40 + bridge + 10 | 1 |  | 1 | 45 | 1 | 1 | Aerobar Bolts: Top 35mm; Bottom 15mm
425 | 395 | 475 | 600 | Frame: 47 ----- Stem: 70x30 ----- Aluminium Aerobar + 40 + bridge + 10 + 5 | 1 |  | 1 | 45 | 1 | 1 | Aerobar Bolts: Top 35mm; Bottom 25mm
415 | 385 | 465 | 570 | Frame: 47 ----- Stem: 70x60 ----- Aluminium Aerobar |  |  |  | 55 | 1 | 1 | Aerobar Bolts: Top 20mm; Bottom N/A
415 | 385 | 465 | 575 | Frame: 47 ----- Stem: 70x60 ----- Aluminium Aerobar + 5 |  |  |  | 55 | 1 | 1 | Aerobar Bolts: Top 25mm; Bottom N/A
415 | 385 | 465 | 580 | Frame: 47 ----- Stem: 70x60 ----- Aluminium Aerobar + 10 |  |  |  | 55 | 1 | 1 | Aerobar Bolts: Top 30mm; Bottom N/A
415 | 385 | 465 | 585 | Frame: 47 ----- Stem: 70x60 ----- Aluminium Aerobar + 5 + 10 |  |  |  | 55 | 1 | 1 | Aerobar Bolts: Top 35mm; Bottom N/A
415 | 385 | 465 | 590 | Frame: 47 ----- Stem: 70x60 ----- Aluminium Aerobar + 20 |  |  |  | 55 | 1 | 1 | Aerobar Bolts: Top 20mm; Bottom 15mm
415 | 385 | 465 | 595 | Frame: 47 ----- Stem: 70x60 ----- Aluminium Aerobar + 20 + 5 |  |  |  | 55 | 1 | 1 | Aerobar Bolts: Top 25mm; Bottom 15mm
415 | 385 | 465 | 595 | Frame: 47 ----- Stem: 70x60 ----- Aluminium Aerobar + 20 + bridge |  |  |  | 55 | 1 | 1 | Aerobar Bolts: Top 25mm; Bottom 15mm
415 | 385 | 465 | 600 | Frame: 47 ----- Stem: 70x60 ----- Aluminium Aerobar + 30 |  | 1 |  | 55 | 1 | 1 | Aerobar Bolts: Top 25mm; Bottom 15mm
415 | 385 | 465 | 600 | Frame: 47 ----- Stem: 70x60 ----- Aluminium Aerobar + 20 + bridge + 5 |  |  |  | 55 | 1 | 1 | Aerobar Bolts: Top 25mm; Bottom 15mm
415 | 385 | 465 | 605 | Frame: 47 ----- Stem: 70x60 ----- Aluminium Aerobar + 30 + bridge |  | 1 |  | 55 | 1 | 1 | Aerobar Bolts: Top 30mm; Bottom 15mm
415 | 385 | 465 | 610 | Frame: 47 ----- Stem: 70x60 ----- Aluminium Aerobar + 30 + bridge + 5 |  | 1 |  | 55 | 1 | 1 | Aerobar Bolts: Top 30mm; Bottom 15mm
415 | 385 | 465 | 615 | Frame: 47 ----- Stem: 70x60 ----- Aluminium Aerobar + 40 + bridge |  |  | 1 | 55 | 1 | 1 | Aerobar Bolts: Top 35mm; Bottom 15mm
415 | 385 | 465 | 620 | Frame: 47 ----- Stem: 70x60 ----- Aluminium Aerobar + 40 + bridge + 5 |  |  | 1 | 55 | 1 | 1 | Aerobar Bolts: Top 35mm; Bottom 15mm
415 | 385 | 465 | 625 | Frame: 47 ----- Stem: 70x60 ----- Aluminium Aerobar + 40 + bridge + 10 |  |  | 1 | 55 | 1 | 1 | Aerobar Bolts: Top 35mm; Bottom 15mm
415 | 385 | 465 | 630 | Frame: 47 ----- Stem: 70x60 ----- Aluminium Aerobar + 40 + bridge + 10 + 5 |  |  | 1 | 55 | 1 | 1 | Aerobar Bolts: Top 35mm; Bottom 25mm
455 | 425 | 505 | 540 | Frame: 47 ----- Stem: 100x30 ----- Aluminium Aerobar | 1 |  |  | 15 | 1 | 1 | Aerobar Bolts: Top 20mm; Bottom N/A
455 | 425 | 505 | 545 | Frame: 47 ----- Stem: 100x30 ----- Aluminium Aerobar + 5 | 1 |  |  | 15 | 1 | 1 | Aerobar Bolts: Top 25mm; Bottom N/A
455 | 425 | 505 | 550 | Frame: 47 ----- Stem: 100x30 ----- Aluminium Aerobar + 10 | 1 |  |  | 15 | 1 | 1 | Aerobar Bolts: Top 30mm; Bottom N/A
455 | 425 | 505 | 555 | Frame: 47 ----- Stem: 100x30 ----- Aluminium Aerobar + 5 + 10 | 1 |  |  | 15 | 1 | 1 | Aerobar Bolts: Top 35mm; Bottom N/A
455 | 425 | 505 | 560 | Frame: 47 ----- Stem: 100x30 ----- Aluminium Aerobar + 20 | 1 |  |  | 15 | 1 | 1 | Aerobar Bolts: Top 20mm; Bottom 15mm
455 | 425 | 505 | 565 | Frame: 47 ----- Stem: 100x30 ----- Aluminium Aerobar + 20 + 5 | 1 |  |  | 15 | 1 | 1 | Aerobar Bolts: Top 25mm; Bottom 15mm
455 | 425 | 505 | 565 | Frame: 47 ----- Stem: 100x30 ----- Aluminium Aerobar + 20 + bridge | 1 |  |  | 15 | 1 | 1 | Aerobar Bolts: Top 25mm; Bottom 15mm
455 | 425 | 505 | 570 | Frame: 47 ----- Stem: 100x30 ----- Aluminium Aerobar + 30 | 1 | 1 |  | 15 | 1 | 1 | Aerobar Bolts: Top 25mm; Bottom 15mm
455 | 425 | 505 | 570 | Frame: 47 ----- Stem: 100x30 ----- Aluminium Aerobar + 20 + bridge + 5 | 1 |  |  | 15 | 1 | 1 | Aerobar Bolts: Top 25mm; Bottom 15mm
455 | 425 | 505 | 575 | Frame: 47 ----- Stem: 100x30 ----- Aluminium Aerobar + 30 + bridge | 1 | 1 |  | 15 | 1 | 1 | Aerobar Bolts: Top 30mm; Bottom 15mm
455 | 425 | 505 | 580 | Frame: 47 ----- Stem: 100x30 ----- Aluminium Aerobar + 30 + bridge + 5 | 1 | 1 |  | 15 | 1 | 1 | Aerobar Bolts: Top 30mm; Bottom 15mm
455 | 425 | 505 | 585 | Frame: 47 ----- Stem: 100x30 ----- Aluminium Aerobar + 40 + bridge | 1 |  | 1 | 15 | 1 | 1 | Aerobar Bolts: Top 35mm; Bottom 15mm
455 | 425 | 505 | 590 | Frame: 47 ----- Stem: 100x30 ----- Aluminium Aerobar + 40 + bridge + 5 | 1 |  | 1 | 15 | 1 | 1 | Aerobar Bolts: Top 35mm; Bottom 15mm
455 | 425 | 505 | 595 | Frame: 47 ----- Stem: 100x30 ----- Aluminium Aerobar + 40 + bridge + 10 | 1 |  | 1 | 15 | 1 | 1 | Aerobar Bolts: Top 35mm; Bottom 15mm
455 | 425 | 505 | 600 | Frame: 47 ----- Stem: 100x30 ----- Aluminium Aerobar + 40 + bridge + 10 + 5 | 1 |  | 1 | 15 | 1 | 1 | Aerobar Bolts: Top 35mm; Bottom 25mm
445 | 415 | 495 | 570 | Frame: 47 ----- Stem: 100x60 ----- Aluminium Aerobar | 1 |  |  | 25 | 1 | 1 | Aerobar Bolts: Top 20mm; Bottom N/A
445 | 415 | 495 | 575 | Frame: 47 ----- Stem: 100x60 ----- Aluminium Aerobar + 5 | 1 |  |  | 25 | 1 | 1 | Aerobar Bolts: Top 25mm; Bottom N/A
445 | 415 | 495 | 580 | Frame: 47 ----- Stem: 100x60 ----- Aluminium Aerobar + 10 | 1 |  |  | 25 | 1 | 1 | Aerobar Bolts: Top 30mm; Bottom N/A
445 | 415 | 495 | 585 | Frame: 47 ----- Stem: 100x60 ----- Aluminium Aerobar + 5 + 10 | 1 |  |  | 25 | 1 | 1 | Aerobar Bolts: Top 35mm; Bottom N/A
445 | 415 | 495 | 590 | Frame: 47 ----- Stem: 100x60 ----- Aluminium Aerobar + 20 | 1 |  |  | 25 | 1 | 1 | Aerobar Bolts: Top 20mm; Bottom 15mm
445 | 415 | 495 | 595 | Frame: 47 ----- Stem: 100x60 ----- Aluminium Aerobar + 20 + 5 | 1 |  |  | 25 | 1 | 1 | Aerobar Bolts: Top 25mm; Bottom 15mm
445 | 415 | 495 | 595 | Frame: 47 ----- Stem: 100x60 ----- Aluminium Aerobar + 20 + bridge | 1 |  |  | 25 | 1 | 1 | Aerobar Bolts: Top 25mm; Bottom 15mm
445 | 415 | 495 | 600 | Frame: 47 ----- Stem: 100x60 ----- Aluminium Aerobar + 30 | 1 | 1 |  | 25 | 1 | 1 | Aerobar Bolts: Top 25mm; Bottom 15mm
445 | 415 | 495 | 600 | Frame: 47 ----- Stem: 100x60 ----- Aluminium Aerobar + 20 + bridge + 5 | 1 |  |  | 25 | 1 | 1 | Aerobar Bolts: Top 25mm; Bottom 15mm
445 | 415 | 495 | 605 | Frame: 47 ----- Stem: 100x60 ----- Aluminium Aerobar + 30 + bridge | 1 | 1 |  | 25 | 1 | 1 | Aerobar Bolts: Top 30mm; Bottom 15mm
445 | 415 | 495 | 610 | Frame: 47 ----- Stem: 100x60 ----- Aluminium Aerobar + 30 + bridge + 5 | 1 | 1 |  | 25 | 1 | 1 | Aerobar Bolts: Top 30mm; Bottom 15mm
445 | 415 | 495 | 615 | Frame: 47 ----- Stem: 100x60 ----- Aluminium Aerobar + 40 + bridge | 1 |  | 1 | 25 | 1 | 1 | Aerobar Bolts: Top 35mm; Bottom 15mm
445 | 415 | 495 | 620 | Frame: 47 ----- Stem: 100x60 ----- Aluminium Aerobar + 40 + bridge + 5 | 1 |  | 1 | 25 | 1 | 1 | Aerobar Bolts: Top 35mm; Bottom 15mm
445 | 415 | 495 | 625 | Frame: 47 ----- Stem: 100x60 ----- Aluminium Aerobar + 40 + bridge + 10 | 1 |  | 1 | 25 | 1 | 1 | Aerobar Bolts: Top 35mm; Bottom 15mm
445 | 415 | 495 | 630 | Frame: 47 ----- Stem: 100x60 ----- Aluminium Aerobar + 40 + bridge + 10 + 5 | 1 |  | 1 | 25 | 1 | 1 | Aerobar Bolts: Top 35mm; Bottom 25mm
450 | 420 | 500 | 510 | Frame: 47 ----- Stem: 90x0 ----- Aluminium Aerobar | 1 |  |  | 20 | 1 | 1 | Aerobar Bolts: Top 20mm; Bottom N/A
450 | 420 | 500 | 515 | Frame: 47 ----- Stem: 90x0 ----- Aluminium Aerobar + 5 | 1 |  |  | 20 | 1 | 1 | Aerobar Bolts: Top 25mm; Bottom N/A
450 | 420 | 500 | 520 | Frame: 47 ----- Stem: 90x0 ----- Aluminium Aerobar + 10 | 1 |  |  | 20 | 1 | 1 | Aerobar Bolts: Top 30mm; Bottom N/A
450 | 420 | 500 | 525 | Frame: 47 ----- Stem: 90x0 ----- Aluminium Aerobar + 5 + 10 | 1 |  |  | 20 | 1 | 1 | Aerobar Bolts: Top 35mm; Bottom N/A
450 | 420 | 500 | 530 | Frame: 47 ----- Stem: 90x0 ----- Aluminium Aerobar + 20 | 1 |  |  | 20 | 1 | 1 | Aerobar Bolts: Top 20mm; Bottom 15mm
450 | 420 | 500 | 535 | Frame: 47 ----- Stem: 90x0 ----- Aluminium Aerobar + 20 + 5 | 1 |  |  | 20 | 1 | 1 | Aerobar Bolts: Top 25mm; Bottom 15mm
450 | 420 | 500 | 535 | Frame: 47 ----- Stem: 90x0 ----- Aluminium Aerobar + 20 + bridge | 1 |  |  | 20 | 1 | 1 | Aerobar Bolts: Top 25mm; Bottom 15mm
450 | 420 | 500 | 540 | Frame: 47 ----- Stem: 90x0 ----- Aluminium Aerobar + 30 | 1 | 1 |  | 20 | 1 | 1 | Aerobar Bolts: Top 25mm; Bottom 15mm
450 | 420 | 500 | 540 | Frame: 47 ----- Stem: 90x0 ----- Aluminium Aerobar + 20 + bridge + 5 | 1 |  |  | 20 | 1 | 1 | Aerobar Bolts: Top 25mm; Bottom 15mm
450 | 420 | 500 | 545 | Frame: 47 ----- Stem: 90x0 ----- Aluminium Aerobar + 30 + bridge | 1 | 1 |  | 20 | 1 | 1 | Aerobar Bolts: Top 30mm; Bottom 15mm
450 | 420 | 500 | 550 | Frame: 47 ----- Stem: 90x0 ----- Aluminium Aerobar + 30 + bridge + 5 | 1 | 1 |  | 20 | 1 | 1 | Aerobar Bolts: Top 30mm; Bottom 15mm
450 | 420 | 500 | 555 | Frame: 47 ----- Stem: 90x0 ----- Aluminium Aerobar + 40 + bridge | 1 |  | 1 | 20 | 1 | 1 | Aerobar Bolts: Top 35mm; Bottom 15mm
450 | 420 | 500 | 560 | Frame: 47 ----- Stem: 90x0 ----- Aluminium Aerobar + 40 + bridge + 5 | 1 |  | 1 | 20 | 1 | 1 | Aerobar Bolts: Top 35mm; Bottom 15mm
450 | 420 | 500 | 565 | Frame: 47 ----- Stem: 90x0 ----- Aluminium Aerobar + 40 + bridge + 10 | 1 |  | 1 | 20 | 1 | 1 | Aerobar Bolts: Top 35mm; Bottom 15mm
450 | 420 | 500 | 570 | Frame: 47 ----- Stem: 90x0 ----- Aluminium Aerobar + 40 + bridge + 10 + 5 | 1 |  | 1 | 20 | 1 | 1 | Aerobar Bolts: Top 35mm; Bottom 25mm
470 | 440 | 520 | 510 | Frame: 47 ----- Stem: 110x0 ----- Aluminium Aerobar | 1 |  |  | 0 | 1 | 1 | Aerobar Bolts: Top 20mm; Bottom N/A
470 | 440 | 520 | 515 | Frame: 47 ----- Stem: 110x0 ----- Aluminium Aerobar + 5 | 1 |  |  | 0 | 1 | 1 | Aerobar Bolts: Top 25mm; Bottom N/A
470 | 440 | 520 | 520 | Frame: 47 ----- Stem: 110x0 ----- Aluminium Aerobar + 10 | 1 |  |  | 0 | 1 | 1 | Aerobar Bolts: Top 30mm; Bottom N/A
470 | 440 | 520 | 525 | Frame: 47 ----- Stem: 110x0 ----- Aluminium Aerobar + 5 + 10 | 1 |  |  | 0 | 1 | 1 | Aerobar Bolts: Top 35mm; Bottom N/A
470 | 440 | 520 | 530 | Frame: 47 ----- Stem: 110x0 ----- Aluminium Aerobar + 20 | 1 |  |  | 0 | 1 | 1 | Aerobar Bolts: Top 20mm; Bottom 15mm
470 | 440 | 520 | 535 | Frame: 47 ----- Stem: 110x0 ----- Aluminium Aerobar + 20 + 5 | 1 |  |  | 0 | 1 | 1 | Aerobar Bolts: Top 25mm; Bottom 15mm
470 | 440 | 520 | 535 | Frame: 47 ----- Stem: 110x0 ----- Aluminium Aerobar + 20 + bridge | 1 |  |  | 0 | 1 | 1 | Aerobar Bolts: Top 25mm; Bottom 15mm
470 | 440 | 520 | 540 | Frame: 47 ----- Stem: 110x0 ----- Aluminium Aerobar + 30 | 1 | 1 |  | 0 | 1 | 1 | Aerobar Bolts: Top 25mm; Bottom 15mm
470 | 440 | 520 | 540 | Frame: 47 ----- Stem: 110x0 ----- Aluminium Aerobar + 20 + bridge + 5 | 1 |  |  | 0 | 1 | 1 | Aerobar Bolts: Top 25mm; Bottom 15mm
470 | 440 | 520 | 545 | Frame: 47 ----- Stem: 110x0 ----- Aluminium Aerobar + 30 + bridge | 1 | 1 |  | 0 | 1 | 1 | Aerobar Bolts: Top 30mm; Bottom 15mm
470 | 440 | 520 | 550 | Frame: 47 ----- Stem: 110x0 ----- Aluminium Aerobar + 30 + bridge + 5 | 1 | 1 |  | 0 | 1 | 1 | Aerobar Bolts: Top 30mm; Bottom 15mm
470 | 440 | 520 | 555 | Frame: 47 ----- Stem: 110x0 ----- Aluminium Aerobar + 40 + bridge | 1 |  | 1 | 0 | 1 | 1 | Aerobar Bolts: Top 35mm; Bottom 15mm
470 | 440 | 520 | 560 | Frame: 47 ----- Stem: 110x0 ----- Aluminium Aerobar + 40 + bridge + 5 | 1 |  | 1 | 0 | 1 | 1 | Aerobar Bolts: Top 35mm; Bottom 15mm
470 | 440 | 520 | 565 | Frame: 47 ----- Stem: 110x0 ----- Aluminium Aerobar + 40 + bridge + 10 | 1 |  | 1 | 0 | 1 | 1 | Aerobar Bolts: Top 35mm; Bottom 15mm
470 | 440 | 520 | 570 | Frame: 47 ----- Stem: 110x0 ----- Aluminium Aerobar + 40 + bridge + 10 + 5 | 1 |  | 1 | 0 | 1 | 1 | Aerobar Bolts: Top 35mm; Bottom 25mm

## DA - 58 (hidden)
Frame Size
Frame: 58 |  |  |  | Reach | Stack
|  |  |  | 447 | 536
[7 empty] | Reach | 70x30 | 70x60 | 100x30 | 100x60 | 90x0 | 110x0
|  |  |  | Stack |  |  | Neutral | 484 | 474 | 514 | 505 | 509 | 529
[7 empty] | Neutral Rounded | 485 | 475 | 515 | 505 | 510 | 530
[7 empty] | Min | 455 | 445 | 485 | 475 | 480 | 500
[7 empty] | Max | 535 | 525 | 565 | 555 | 560 | 580
| Reach Neutral | Reach Min | Reach Max
Frame: 58 ----- Stem: 70x30 ----- Carbon Aerobar | 485 | 455 | 535 |  | 0 | Aerobar Bolts: Top N/A; Bottom N/A
Frame: 58 ----- Stem: 70x30 ----- Carbon Aerobar + 5 | 485 | 455 | 535 | 634 | 635 | Aerobar Bolts: Top 45mm; Bottom N/A
Frame: 58 ----- Stem: 70x30 ----- Carbon Aerobar + 10 | 485 | 455 | 535 | 639 | 640 | Aerobar Bolts: Top 50mm; Bottom N/A
Frame: 58 ----- Stem: 70x30 ----- Carbon Aerobar + 5 + 10 | 485 | 455 | 535 | 644 | 645 | Aerobar Bolts: Top 55mm; Bottom N/A
Frame: 58 ----- Stem: 70x30 ----- Carbon Aerobar + 20 | 485 | 455 | 535 | 649 | 650 | Aerobar Bolts: Top 20mm; Bottom 30mm
Frame: 58 ----- Stem: 70x30 ----- Carbon Aerobar + 20 + 5 | 485 | 455 | 535 | 654 | 655 | Aerobar Bolts: Top 25mm; Bottom 30mm
Frame: 58 ----- Stem: 70x30 ----- Carbon Aerobar + 20 + bridge | 485 | 455 | 535 | 654 | 655 | Aerobar Bolts: Top 25mm; Bottom 30mm
Frame: 58 ----- Stem: 70x30 ----- Carbon Aerobar + 30 | 485 | 455 | 535 | 659 | 660 | Aerobar Bolts: Top 25mm; Bottom 30mm
Frame: 58 ----- Stem: 70x30 ----- Carbon Aerobar + 20 + bridge + 5 | 485 | 455 | 535 | 659 | 660 | Aerobar Bolts: Top 30mm; Bottom 30mm
Frame: 58 ----- Stem: 70x30 ----- Carbon Aerobar + 30 + bridge | 485 | 455 | 535 | 664 | 665 | Aerobar Bolts: Top 30mm; Bottom 30mm
Frame: 58 ----- Stem: 70x30 ----- Carbon Aerobar + 30 + bridge + 5 | 485 | 455 | 535 | 669 | 670 | Aerobar Bolts: Top 35mm; Bottom 30mm
Frame: 58 ----- Stem: 70x30 ----- Carbon Aerobar + 40 + bridge | 485 | 455 | 535 | 674 | 675 | Aerobar Bolts: Top 35mm; Bottom 30mm
Frame: 58 ----- Stem: 70x30 ----- Carbon Aerobar + 40 + bridge + 5 | 485 | 455 | 535 | 679 | 680 | Aerobar Bolts: Top 35mm; Bottom 30mm
Frame: 58 ----- Stem: 70x30 ----- Carbon Aerobar + 40 + bridge + 10 | 485 | 455 | 535 | 684 | 685 | Aerobar Bolts: Top 40mm; Bottom 30mm
Frame: 58 ----- Stem: 70x30 ----- Carbon Aerobar + 40 + bridge + 10 + 5 | 485 | 455 | 535 | 689 | 690 | Aerobar Bolts: Top 45mm; Bottom 30mm
Frame: 58 ----- Stem: 70x60 ----- Carbon Aerobar | 475 | 445 | 525 |  | 0 | Aerobar Bolts: Top N/A; Bottom N/A
Frame: 58 ----- Stem: 70x60 ----- Carbon Aerobar + 5 | 475 | 445 | 525 | 665 | 665 | Aerobar Bolts: Top 45mm; Bottom N/A
Frame: 58 ----- Stem: 70x60 ----- Carbon Aerobar + 10 | 475 | 445 | 525 | 670 | 670 | Aerobar Bolts: Top 50mm; Bottom N/A
Frame: 58 ----- Stem: 70x60 ----- Carbon Aerobar + 5 + 10 | 475 | 445 | 525 | 675 | 675 | Aerobar Bolts: Top 55mm; Bottom N/A
Frame: 58 ----- Stem: 70x60 ----- Carbon Aerobar + 20 | 475 | 445 | 525 | 680 | 680 | Aerobar Bolts: Top 20mm; Bottom 30mm
Frame: 58 ----- Stem: 70x60 ----- Carbon Aerobar + 20 + 5 | 475 | 445 | 525 | 685 | 685 | Aerobar Bolts: Top 25mm; Bottom 30mm
Frame: 58 ----- Stem: 70x60 ----- Carbon Aerobar + 20 + bridge | 475 | 445 | 525 | 685 | 685 | Aerobar Bolts: Top 25mm; Bottom 30mm
Frame: 58 ----- Stem: 70x60 ----- Carbon Aerobar + 30 | 475 | 445 | 525 | 690 | 690 | Aerobar Bolts: Top 25mm; Bottom 30mm
Frame: 58 ----- Stem: 70x60 ----- Carbon Aerobar + 20 + bridge + 5 | 475 | 445 | 525 | 690 | 690 | Aerobar Bolts: Top 30mm; Bottom 30mm
Frame: 58 ----- Stem: 70x60 ----- Carbon Aerobar + 30 + bridge | 475 | 445 | 525 | 695 | 695 | Aerobar Bolts: Top 30mm; Bottom 30mm
Frame: 58 ----- Stem: 70x60 ----- Carbon Aerobar + 30 + bridge + 5 | 475 | 445 | 525 | 700 | 700 | Aerobar Bolts: Top 35mm; Bottom 30mm
Frame: 58 ----- Stem: 70x60 ----- Carbon Aerobar + 40 + bridge | 475 | 445 | 525 | 705 | 705 | Aerobar Bolts: Top 35mm; Bottom 30mm
Frame: 58 ----- Stem: 70x60 ----- Carbon Aerobar + 40 + bridge + 5 | 475 | 445 | 525 | 710 | 710 | Aerobar Bolts: Top 35mm; Bottom 30mm
Frame: 58 ----- Stem: 70x60 ----- Carbon Aerobar + 40 + bridge + 10 | 475 | 445 | 525 | 715 | 715 | Aerobar Bolts: Top 40mm; Bottom 30mm
Frame: 58 ----- Stem: 70x60 ----- Carbon Aerobar + 40 + bridge + 10 + 5 | 475 | 445 | 525 | 720 | 720 | Aerobar Bolts: Top 45mm; Bottom 30mm
Frame: 58 ----- Stem: 100x30 ----- Carbon Aerobar | 515 | 485 | 565 |  | 0 | Aerobar Bolts: Top N/A; Bottom N/A
Frame: 58 ----- Stem: 100x30 ----- Carbon Aerobar + 5 | 515 | 485 | 565 | 635 | 635 | Aerobar Bolts: Top 45mm; Bottom N/A
Frame: 58 ----- Stem: 100x30 ----- Carbon Aerobar + 10 | 515 | 485 | 565 | 640 | 640 | Aerobar Bolts: Top 50mm; Bottom N/A
Frame: 58 ----- Stem: 100x30 ----- Carbon Aerobar + 5 + 10 | 515 | 485 | 565 | 645 | 645 | Aerobar Bolts: Top 55mm; Bottom N/A
Frame: 58 ----- Stem: 100x30 ----- Carbon Aerobar + 20 | 515 | 485 | 565 | 650 | 650 | Aerobar Bolts: Top 20mm; Bottom 30mm
Frame: 58 ----- Stem: 100x30 ----- Carbon Aerobar + 20 + 5 | 515 | 485 | 565 | 655 | 655 | Aerobar Bolts: Top 25mm; Bottom 30mm
Frame: 58 ----- Stem: 100x30 ----- Carbon Aerobar + 20 + bridge | 515 | 485 | 565 | 655 | 655 | Aerobar Bolts: Top 25mm; Bottom 30mm
Frame: 58 ----- Stem: 100x30 ----- Carbon Aerobar + 30 | 515 | 485 | 565 | 660 | 660 | Aerobar Bolts: Top 25mm; Bottom 30mm
Frame: 58 ----- Stem: 100x30 ----- Carbon Aerobar + 20 + bridge + 5 | 515 | 485 | 565 | 660 | 660 | Aerobar Bolts: Top 30mm; Bottom 30mm
Frame: 58 ----- Stem: 100x30 ----- Carbon Aerobar + 30 + bridge | 515 | 485 | 565 | 665 | 665 | Aerobar Bolts: Top 30mm; Bottom 30mm
Frame: 58 ----- Stem: 100x30 ----- Carbon Aerobar + 30 + bridge + 5 | 515 | 485 | 565 | 670 | 670 | Aerobar Bolts: Top 35mm; Bottom 30mm
Frame: 58 ----- Stem: 100x30 ----- Carbon Aerobar + 40 + bridge | 515 | 485 | 565 | 675 | 675 | Aerobar Bolts: Top 35mm; Bottom 30mm
Frame: 58 ----- Stem: 100x30 ----- Carbon Aerobar + 40 + bridge + 5 | 515 | 485 | 565 | 680 | 680 | Aerobar Bolts: Top 35mm; Bottom 30mm
Frame: 58 ----- Stem: 100x30 ----- Carbon Aerobar + 40 + bridge + 10 | 515 | 485 | 565 | 685 | 685 | Aerobar Bolts: Top 40mm; Bottom 30mm
Frame: 58 ----- Stem: 100x30 ----- Carbon Aerobar + 40 + bridge + 10 + 5 | 515 | 485 | 565 | 690 | 690 | Aerobar Bolts: Top 45mm; Bottom 30mm
Frame: 58 ----- Stem: 100x60 ----- Carbon Aerobar | 505 | 475 | 555 |  | 0 | Aerobar Bolts: Top N/A; Bottom N/A
Frame: 58 ----- Stem: 100x60 ----- Carbon Aerobar + 5 | 505 | 475 | 555 | 665 | 665 | Aerobar Bolts: Top 45mm; Bottom N/A
Frame: 58 ----- Stem: 100x60 ----- Carbon Aerobar + 10 | 505 | 475 | 555 | 670 | 670 | Aerobar Bolts: Top 50mm; Bottom N/A
Frame: 58 ----- Stem: 100x60 ----- Carbon Aerobar + 5 + 10 | 505 | 475 | 555 | 675 | 675 | Aerobar Bolts: Top 55mm; Bottom N/A
Frame: 58 ----- Stem: 100x60 ----- Carbon Aerobar + 20 | 505 | 475 | 555 | 680 | 680 | Aerobar Bolts: Top 20mm; Bottom 30mm
Frame: 58 ----- Stem: 100x60 ----- Carbon Aerobar + 20 + 5 | 505 | 475 | 555 | 685 | 685 | Aerobar Bolts: Top 25mm; Bottom 30mm
Frame: 58 ----- Stem: 100x60 ----- Carbon Aerobar + 20 + bridge | 505 | 475 | 555 | 685 | 685 | Aerobar Bolts: Top 25mm; Bottom 30mm
Frame: 58 ----- Stem: 100x60 ----- Carbon Aerobar + 30 | 505 | 475 | 555 | 690 | 690 | Aerobar Bolts: Top 25mm; Bottom 30mm
Frame: 58 ----- Stem: 100x60 ----- Carbon Aerobar + 20 + bridge + 5 | 505 | 475 | 555 | 690 | 690 | Aerobar Bolts: Top 30mm; Bottom 30mm
Frame: 58 ----- Stem: 100x60 ----- Carbon Aerobar + 30 + bridge | 505 | 475 | 555 | 695 | 695 | Aerobar Bolts: Top 30mm; Bottom 30mm
Frame: 58 ----- Stem: 100x60 ----- Carbon Aerobar + 30 + bridge + 5 | 505 | 475 | 555 | 700 | 700 | Aerobar Bolts: Top 35mm; Bottom 30mm
Frame: 58 ----- Stem: 100x60 ----- Carbon Aerobar + 40 + bridge | 505 | 475 | 555 | 705 | 705 | Aerobar Bolts: Top 35mm; Bottom 30mm
Frame: 58 ----- Stem: 100x60 ----- Carbon Aerobar + 40 + bridge + 5 | 505 | 475 | 555 | 710 | 710 | Aerobar Bolts: Top 35mm; Bottom 30mm
Frame: 58 ----- Stem: 100x60 ----- Carbon Aerobar + 40 + bridge + 10 | 505 | 475 | 555 | 715 | 715 | Aerobar Bolts: Top 40mm; Bottom 30mm
Frame: 58 ----- Stem: 100x60 ----- Carbon Aerobar + 40 + bridge + 10 + 5 | 505 | 475 | 555 | 720 | 720 | Aerobar Bolts: Top 45mm; Bottom 30mm
Frame: 58 ----- Stem: 90x0 ----- Carbon Aerobar | 510 | 480 | 560 |  | 0 | Aerobar Bolts: Top N/A; Bottom N/A
Frame: 58 ----- Stem: 90x0 ----- Carbon Aerobar + 5 | 510 | 480 | 560 | 603 | 605 | Aerobar Bolts: Top 45mm; Bottom N/A
Frame: 58 ----- Stem: 90x0 ----- Carbon Aerobar + 10 | 510 | 480 | 560 | 608 | 610 | Aerobar Bolts: Top 50mm; Bottom N/A
Frame: 58 ----- Stem: 90x0 ----- Carbon Aerobar + 5 + 10 | 510 | 480 | 560 | 613 | 615 | Aerobar Bolts: Top 55mm; Bottom N/A
Frame: 58 ----- Stem: 90x0 ----- Carbon Aerobar + 20 | 510 | 480 | 560 | 618 | 620 | Aerobar Bolts: Top 20mm; Bottom 30mm
Frame: 58 ----- Stem: 90x0 ----- Carbon Aerobar + 20 + 5 | 510 | 480 | 560 | 623 | 625 | Aerobar Bolts: Top 25mm; Bottom 30mm
Frame: 58 ----- Stem: 90x0 ----- Carbon Aerobar + 20 + bridge | 510 | 480 | 560 | 623 | 625 | Aerobar Bolts: Top 25mm; Bottom 30mm
Frame: 58 ----- Stem: 90x0 ----- Carbon Aerobar + 30 | 510 | 480 | 560 | 628 | 630 | Aerobar Bolts: Top 25mm; Bottom 30mm
Frame: 58 ----- Stem: 90x0 ----- Carbon Aerobar + 20 + bridge + 5 | 510 | 480 | 560 | 628 | 630 | Aerobar Bolts: Top 30mm; Bottom 30mm
Frame: 58 ----- Stem: 90x0 ----- Carbon Aerobar + 30 + bridge | 510 | 480 | 560 | 633 | 635 | Aerobar Bolts: Top 30mm; Bottom 30mm
Frame: 58 ----- Stem: 90x0 ----- Carbon Aerobar + 30 + bridge + 5 | 510 | 480 | 560 | 638 | 640 | Aerobar Bolts: Top 35mm; Bottom 30mm
Frame: 58 ----- Stem: 90x0 ----- Carbon Aerobar + 40 + bridge | 510 | 480 | 560 | 643 | 645 | Aerobar Bolts: Top 35mm; Bottom 30mm
Frame: 58 ----- Stem: 90x0 ----- Carbon Aerobar + 40 + bridge + 5 | 510 | 480 | 560 | 648 | 650 | Aerobar Bolts: Top 35mm; Bottom 30mm
Frame: 58 ----- Stem: 90x0 ----- Carbon Aerobar + 40 + bridge + 10 | 510 | 480 | 560 | 653 | 655 | Aerobar Bolts: Top 40mm; Bottom 30mm
Frame: 58 ----- Stem: 90x0 ----- Carbon Aerobar + 40 + bridge + 10 + 5 | 510 | 480 | 560 | 658 | 660 | Aerobar Bolts: Top 45mm; Bottom 30mm
Frame: 58 ----- Stem: 110x0 ----- Carbon Aerobar | 530 | 500 | 580 |  | 0 | Aerobar Bolts: Top N/A; Bottom N/A
Frame: 58 ----- Stem: 110x0 ----- Carbon Aerobar + 5 | 530 | 500 | 580 | 603 | 605 | Aerobar Bolts: Top 45mm; Bottom N/A
Frame: 58 ----- Stem: 110x0 ----- Carbon Aerobar + 10 | 530 | 500 | 580 | 608 | 610 | Aerobar Bolts: Top 50mm; Bottom N/A
Frame: 58 ----- Stem: 110x0 ----- Carbon Aerobar + 5 + 10 | 530 | 500 | 580 | 613 | 615 | Aerobar Bolts: Top 55mm; Bottom N/A
Frame: 58 ----- Stem: 110x0 ----- Carbon Aerobar + 20 | 530 | 500 | 580 | 619 | 620 | Aerobar Bolts: Top 20mm; Bottom 30mm
Frame: 58 ----- Stem: 110x0 ----- Carbon Aerobar + 20 + 5 | 530 | 500 | 580 | 623 | 625 | Aerobar Bolts: Top 25mm; Bottom 30mm
Frame: 58 ----- Stem: 110x0 ----- Carbon Aerobar + 20 + bridge | 530 | 500 | 580 | 623 | 625 | Aerobar Bolts: Top 25mm; Bottom 30mm
Frame: 58 ----- Stem: 110x0 ----- Carbon Aerobar + 30 | 530 | 500 | 580 | 628 | 630 | Aerobar Bolts: Top 25mm; Bottom 30mm
Frame: 58 ----- Stem: 110x0 ----- Carbon Aerobar + 20 + bridge + 5 | 530 | 500 | 580 | 628 | 630 | Aerobar Bolts: Top 30mm; Bottom 30mm
Frame: 58 ----- Stem: 110x0 ----- Carbon Aerobar + 30 + bridge | 530 | 500 | 580 | 633 | 635 | Aerobar Bolts: Top 30mm; Bottom 30mm
Frame: 58 ----- Stem: 110x0 ----- Carbon Aerobar + 30 + bridge + 5 | 530 | 500 | 580 | 638 | 640 | Aerobar Bolts: Top 35mm; Bottom 30mm
Frame: 58 ----- Stem: 110x0 ----- Carbon Aerobar + 40 + bridge | 530 | 500 | 580 | 643 | 645 | Aerobar Bolts: Top 35mm; Bottom 30mm
Frame: 58 ----- Stem: 110x0 ----- Carbon Aerobar + 40 + bridge + 5 | 530 | 500 | 580 | 648 | 650 | Aerobar Bolts: Top 35mm; Bottom 30mm
Frame: 58 ----- Stem: 110x0 ----- Carbon Aerobar + 40 + bridge + 10 | 530 | 500 | 580 | 653 | 655 | Aerobar Bolts: Top 40mm; Bottom 30mm
Frame: 58 ----- Stem: 110x0 ----- Carbon Aerobar + 40 + bridge + 10 + 5 | 530 | 500 | 580 | 658 | 660 | Aerobar Bolts: Top 45mm; Bottom 30mm
Frame: 58 ----- Stem: 70x30 ----- Aluminium Aerobar | 485 | 455 | 535 | 644 | 645 | Aerobar Bolts: Top 20mm; Bottom N/A
Frame: 58 ----- Stem: 70x30 ----- Aluminium Aerobar + 5 | 485 | 455 | 535 | 649 | 650 | Aerobar Bolts: Top 25mm; Bottom N/A
Frame: 58 ----- Stem: 70x30 ----- Aluminium Aerobar + 10 | 485 | 455 | 535 | 654 | 655 | Aerobar Bolts: Top 30mm; Bottom N/A
Frame: 58 ----- Stem: 70x30 ----- Aluminium Aerobar + 5 + 10 | 485 | 455 | 535 | 659 | 660 | Aerobar Bolts: Top 35mm; Bottom N/A
Frame: 58 ----- Stem: 70x30 ----- Aluminium Aerobar + 20 | 485 | 455 | 535 | 664 | 665 | Aerobar Bolts: Top 20mm; Bottom 15mm
Frame: 58 ----- Stem: 70x30 ----- Aluminium Aerobar + 20 + 5 | 485 | 455 | 535 | 669 | 670 | Aerobar Bolts: Top 25mm; Bottom 15mm
Frame: 58 ----- Stem: 70x30 ----- Aluminium Aerobar + 20 + bridge | 485 | 455 | 535 | 669 | 670 | Aerobar Bolts: Top 25mm; Bottom 15mm
Frame: 58 ----- Stem: 70x30 ----- Aluminium Aerobar + 30 | 485 | 455 | 535 | 674 | 675 | Aerobar Bolts: Top 25mm; Bottom 15mm
Frame: 58 ----- Stem: 70x30 ----- Aluminium Aerobar + 20 + bridge + 5 | 485 | 455 | 535 | 674 | 675 | Aerobar Bolts: Top 25mm; Bottom 15mm
Frame: 58 ----- Stem: 70x30 ----- Aluminium Aerobar + 30 + bridge | 485 | 455 | 535 | 679 | 680 | Aerobar Bolts: Top 30mm; Bottom 15mm
Frame: 58 ----- Stem: 70x30 ----- Aluminium Aerobar + 30 + bridge + 5 | 485 | 455 | 535 | 684 | 685 | Aerobar Bolts: Top 30mm; Bottom 15mm
Frame: 58 ----- Stem: 70x30 ----- Aluminium Aerobar + 40 + bridge | 485 | 455 | 535 | 689 | 690 | Aerobar Bolts: Top 35mm; Bottom 15mm
Frame: 58 ----- Stem: 70x30 ----- Aluminium Aerobar + 40 + bridge + 5 | 485 | 455 | 535 | 694 | 695 | Aerobar Bolts: Top 35mm; Bottom 15mm
Frame: 58 ----- Stem: 70x30 ----- Aluminium Aerobar + 40 + bridge + 10 | 485 | 455 | 535 | 699 | 700 | Aerobar Bolts: Top 35mm; Bottom 15mm
Frame: 58 ----- Stem: 70x30 ----- Aluminium Aerobar + 40 + bridge + 10 + 5 | 485 | 455 | 535 | 704 | 705 | Aerobar Bolts: Top 35mm; Bottom 25mm
Frame: 58 ----- Stem: 70x60 ----- Aluminium Aerobar | 475 | 445 | 525 | 675 | 675 | Aerobar Bolts: Top 20mm; Bottom N/A
Frame: 58 ----- Stem: 70x60 ----- Aluminium Aerobar + 5 | 475 | 445 | 525 | 680 | 680 | Aerobar Bolts: Top 25mm; Bottom N/A
Frame: 58 ----- Stem: 70x60 ----- Aluminium Aerobar + 10 | 475 | 445 | 525 | 685 | 685 | Aerobar Bolts: Top 30mm; Bottom N/A
Frame: 58 ----- Stem: 70x60 ----- Aluminium Aerobar + 5 + 10 | 475 | 445 | 525 | 690 | 690 | Aerobar Bolts: Top 35mm; Bottom N/A
Frame: 58 ----- Stem: 70x60 ----- Aluminium Aerobar + 20 | 475 | 445 | 525 | 695 | 695 | Aerobar Bolts: Top 20mm; Bottom 15mm
Frame: 58 ----- Stem: 70x60 ----- Aluminium Aerobar + 20 + 5 | 475 | 445 | 525 | 700 | 700 | Aerobar Bolts: Top 25mm; Bottom 15mm
Frame: 58 ----- Stem: 70x60 ----- Aluminium Aerobar + 20 + bridge | 475 | 445 | 525 | 700 | 700 | Aerobar Bolts: Top 25mm; Bottom 15mm
Frame: 58 ----- Stem: 70x60 ----- Aluminium Aerobar + 30 | 475 | 445 | 525 | 705 | 705 | Aerobar Bolts: Top 25mm; Bottom 15mm
Frame: 58 ----- Stem: 70x60 ----- Aluminium Aerobar + 20 + bridge + 5 | 475 | 445 | 525 | 705 | 705 | Aerobar Bolts: Top 25mm; Bottom 15mm
Frame: 58 ----- Stem: 70x60 ----- Aluminium Aerobar + 30 + bridge | 475 | 445 | 525 | 710 | 710 | Aerobar Bolts: Top 30mm; Bottom 15mm
Frame: 58 ----- Stem: 70x60 ----- Aluminium Aerobar + 30 + bridge + 5 | 475 | 445 | 525 | 715 | 715 | Aerobar Bolts: Top 30mm; Bottom 15mm
Frame: 58 ----- Stem: 70x60 ----- Aluminium Aerobar + 40 + bridge | 475 | 445 | 525 | 720 | 720 | Aerobar Bolts: Top 35mm; Bottom 15mm
Frame: 58 ----- Stem: 70x60 ----- Aluminium Aerobar + 40 + bridge + 5 | 475 | 445 | 525 | 725 | 725 | Aerobar Bolts: Top 35mm; Bottom 15mm
Frame: 58 ----- Stem: 70x60 ----- Aluminium Aerobar + 40 + bridge + 10 | 475 | 445 | 525 | 730 | 730 | Aerobar Bolts: Top 35mm; Bottom 15mm
Frame: 58 ----- Stem: 70x60 ----- Aluminium Aerobar + 40 + bridge + 10 + 5 | 475 | 445 | 525 | 735 | 735 | Aerobar Bolts: Top 35mm; Bottom 25mm
Frame: 58 ----- Stem: 100x30 ----- Aluminium Aerobar | 515 | 485 | 565 | 645 | 645 | Aerobar Bolts: Top 20mm; Bottom N/A
Frame: 58 ----- Stem: 100x30 ----- Aluminium Aerobar + 5 | 515 | 485 | 565 | 650 | 650 | Aerobar Bolts: Top 25mm; Bottom N/A
Frame: 58 ----- Stem: 100x30 ----- Aluminium Aerobar + 10 | 515 | 485 | 565 | 655 | 655 | Aerobar Bolts: Top 30mm; Bottom N/A
Frame: 58 ----- Stem: 100x30 ----- Aluminium Aerobar + 5 + 10 | 515 | 485 | 565 | 660 | 660 | Aerobar Bolts: Top 35mm; Bottom N/A
Frame: 58 ----- Stem: 100x30 ----- Aluminium Aerobar + 20 | 515 | 485 | 565 | 665 | 665 | Aerobar Bolts: Top 20mm; Bottom 15mm
Frame: 58 ----- Stem: 100x30 ----- Aluminium Aerobar + 20 + 5 | 515 | 485 | 565 | 670 | 670 | Aerobar Bolts: Top 25mm; Bottom 15mm
Frame: 58 ----- Stem: 100x30 ----- Aluminium Aerobar + 20 + bridge | 515 | 485 | 565 | 670 | 670 | Aerobar Bolts: Top 25mm; Bottom 15mm
Frame: 58 ----- Stem: 100x30 ----- Aluminium Aerobar + 30 | 515 | 485 | 565 | 675 | 675 | Aerobar Bolts: Top 25mm; Bottom 15mm
Frame: 58 ----- Stem: 100x30 ----- Aluminium Aerobar + 20 + bridge + 5 | 515 | 485 | 565 | 675 | 675 | Aerobar Bolts: Top 25mm; Bottom 15mm
Frame: 58 ----- Stem: 100x30 ----- Aluminium Aerobar + 30 + bridge | 515 | 485 | 565 | 680 | 680 | Aerobar Bolts: Top 30mm; Bottom 15mm
Frame: 58 ----- Stem: 100x30 ----- Aluminium Aerobar + 30 + bridge + 5 | 515 | 485 | 565 | 685 | 685 | Aerobar Bolts: Top 30mm; Bottom 15mm
Frame: 58 ----- Stem: 100x30 ----- Aluminium Aerobar + 40 + bridge | 515 | 485 | 565 | 690 | 690 | Aerobar Bolts: Top 35mm; Bottom 15mm
Frame: 58 ----- Stem: 100x30 ----- Aluminium Aerobar + 40 + bridge + 5 | 515 | 485 | 565 | 695 | 695 | Aerobar Bolts: Top 35mm; Bottom 15mm
Frame: 58 ----- Stem: 100x30 ----- Aluminium Aerobar + 40 + bridge + 10 | 515 | 485 | 565 | 700 | 700 | Aerobar Bolts: Top 35mm; Bottom 15mm
Frame: 58 ----- Stem: 100x30 ----- Aluminium Aerobar + 40 + bridge + 10 + 5 | 515 | 485 | 565 | 705 | 705 | Aerobar Bolts: Top 35mm; Bottom 25mm
Frame: 58 ----- Stem: 100x60 ----- Aluminium Aerobar | 505 | 475 | 555 | 675 | 675 | Aerobar Bolts: Top 20mm; Bottom N/A
Frame: 58 ----- Stem: 100x60 ----- Aluminium Aerobar + 5 | 505 | 475 | 555 | 680 | 680 | Aerobar Bolts: Top 25mm; Bottom N/A
Frame: 58 ----- Stem: 100x60 ----- Aluminium Aerobar + 10 | 505 | 475 | 555 | 685 | 685 | Aerobar Bolts: Top 30mm; Bottom N/A
Frame: 58 ----- Stem: 100x60 ----- Aluminium Aerobar + 5 + 10 | 505 | 475 | 555 | 690 | 690 | Aerobar Bolts: Top 35mm; Bottom N/A
Frame: 58 ----- Stem: 100x60 ----- Aluminium Aerobar + 20 | 505 | 475 | 555 | 695 | 695 | Aerobar Bolts: Top 20mm; Bottom 15mm
Frame: 58 ----- Stem: 100x60 ----- Aluminium Aerobar + 20 + 5 | 505 | 475 | 555 | 700 | 700 | Aerobar Bolts: Top 25mm; Bottom 15mm
Frame: 58 ----- Stem: 100x60 ----- Aluminium Aerobar + 20 + bridge | 505 | 475 | 555 | 700 | 700 | Aerobar Bolts: Top 25mm; Bottom 15mm
Frame: 58 ----- Stem: 100x60 ----- Aluminium Aerobar + 30 | 505 | 475 | 555 | 705 | 705 | Aerobar Bolts: Top 25mm; Bottom 15mm
Frame: 58 ----- Stem: 100x60 ----- Aluminium Aerobar + 20 + bridge + 5 | 505 | 475 | 555 | 705 | 705 | Aerobar Bolts: Top 25mm; Bottom 15mm
Frame: 58 ----- Stem: 100x60 ----- Aluminium Aerobar + 30 + bridge | 505 | 475 | 555 | 710 | 710 | Aerobar Bolts: Top 30mm; Bottom 15mm
Frame: 58 ----- Stem: 100x60 ----- Aluminium Aerobar + 30 + bridge + 5 | 505 | 475 | 555 | 715 | 715 | Aerobar Bolts: Top 30mm; Bottom 15mm
Frame: 58 ----- Stem: 100x60 ----- Aluminium Aerobar + 40 + bridge | 505 | 475 | 555 | 720 | 720 | Aerobar Bolts: Top 35mm; Bottom 15mm
Frame: 58 ----- Stem: 100x60 ----- Aluminium Aerobar + 40 + bridge + 5 | 505 | 475 | 555 | 725 | 725 | Aerobar Bolts: Top 35mm; Bottom 15mm
Frame: 58 ----- Stem: 100x60 ----- Aluminium Aerobar + 40 + bridge + 10 | 505 | 475 | 555 | 730 | 730 | Aerobar Bolts: Top 35mm; Bottom 15mm
Frame: 58 ----- Stem: 100x60 ----- Aluminium Aerobar + 40 + bridge + 10 + 5 | 505 | 475 | 555 | 735 | 735 | Aerobar Bolts: Top 35mm; Bottom 25mm
Frame: 58 ----- Stem: 90x0 ----- Aluminium Aerobar | 510 | 480 | 560 | 613 | 615 | Aerobar Bolts: Top 20mm; Bottom N/A
Frame: 58 ----- Stem: 90x0 ----- Aluminium Aerobar + 5 | 510 | 480 | 560 | 618 | 620 | Aerobar Bolts: Top 25mm; Bottom N/A
Frame: 58 ----- Stem: 90x0 ----- Aluminium Aerobar + 10 | 510 | 480 | 560 | 623 | 625 | Aerobar Bolts: Top 30mm; Bottom N/A
Frame: 58 ----- Stem: 90x0 ----- Aluminium Aerobar + 5 + 10 | 510 | 480 | 560 | 628 | 630 | Aerobar Bolts: Top 35mm; Bottom N/A
Frame: 58 ----- Stem: 90x0 ----- Aluminium Aerobar + 20 | 510 | 480 | 560 | 633 | 635 | Aerobar Bolts: Top 20mm; Bottom 15mm
Frame: 58 ----- Stem: 90x0 ----- Aluminium Aerobar + 20 + 5 | 510 | 480 | 560 | 638 | 640 | Aerobar Bolts: Top 25mm; Bottom 15mm
Frame: 58 ----- Stem: 90x0 ----- Aluminium Aerobar + 20 + bridge | 510 | 480 | 560 | 638 | 640 | Aerobar Bolts: Top 25mm; Bottom 15mm
Frame: 58 ----- Stem: 90x0 ----- Aluminium Aerobar + 30 | 510 | 480 | 560 | 643 | 645 | Aerobar Bolts: Top 25mm; Bottom 15mm
Frame: 58 ----- Stem: 90x0 ----- Aluminium Aerobar + 20 + bridge + 5 | 510 | 480 | 560 | 643 | 645 | Aerobar Bolts: Top 25mm; Bottom 15mm
Frame: 58 ----- Stem: 90x0 ----- Aluminium Aerobar + 30 + bridge | 510 | 480 | 560 | 648 | 650 | Aerobar Bolts: Top 30mm; Bottom 15mm
Frame: 58 ----- Stem: 90x0 ----- Aluminium Aerobar + 30 + bridge + 5 | 510 | 480 | 560 | 653 | 655 | Aerobar Bolts: Top 30mm; Bottom 15mm
Frame: 58 ----- Stem: 90x0 ----- Aluminium Aerobar + 40 + bridge | 510 | 480 | 560 | 658 | 660 | Aerobar Bolts: Top 35mm; Bottom 15mm
Frame: 58 ----- Stem: 90x0 ----- Aluminium Aerobar + 40 + bridge + 5 | 510 | 480 | 560 | 663 | 665 | Aerobar Bolts: Top 35mm; Bottom 15mm
Frame: 58 ----- Stem: 90x0 ----- Aluminium Aerobar + 40 + bridge + 10 | 510 | 480 | 560 | 668 | 670 | Aerobar Bolts: Top 35mm; Bottom 15mm
Frame: 58 ----- Stem: 90x0 ----- Aluminium Aerobar + 40 + bridge + 10 + 5 | 510 | 480 | 560 | 673 | 675 | Aerobar Bolts: Top 35mm; Bottom 25mm
Frame: 58 ----- Stem: 110x0 ----- Aluminium Aerobar | 530 | 500 | 580 | 613 | 615 | Aerobar Bolts: Top 20mm; Bottom N/A
Frame: 58 ----- Stem: 110x0 ----- Aluminium Aerobar + 5 | 530 | 500 | 580 | 618 | 620 | Aerobar Bolts: Top 25mm; Bottom N/A
Frame: 58 ----- Stem: 110x0 ----- Aluminium Aerobar + 10 | 530 | 500 | 580 | 623 | 625 | Aerobar Bolts: Top 30mm; Bottom N/A
Frame: 58 ----- Stem: 110x0 ----- Aluminium Aerobar + 5 + 10 | 530 | 500 | 580 | 629 | 630 | Aerobar Bolts: Top 35mm; Bottom N/A
Frame: 58 ----- Stem: 110x0 ----- Aluminium Aerobar + 20 | 530 | 500 | 580 | 633 | 635 | Aerobar Bolts: Top 20mm; Bottom 15mm
Frame: 58 ----- Stem: 110x0 ----- Aluminium Aerobar + 20 + 5 | 530 | 500 | 580 | 638 | 640 | Aerobar Bolts: Top 25mm; Bottom 15mm
Frame: 58 ----- Stem: 110x0 ----- Aluminium Aerobar + 20 + bridge | 530 | 500 | 580 | 638 | 640 | Aerobar Bolts: Top 25mm; Bottom 15mm
Frame: 58 ----- Stem: 110x0 ----- Aluminium Aerobar + 30 | 530 | 500 | 580 | 643 | 645 | Aerobar Bolts: Top 25mm; Bottom 15mm
Frame: 58 ----- Stem: 110x0 ----- Aluminium Aerobar + 20 + bridge + 5 | 530 | 500 | 580 | 643 | 645 | Aerobar Bolts: Top 25mm; Bottom 15mm
Frame: 58 ----- Stem: 110x0 ----- Aluminium Aerobar + 30 + bridge | 530 | 500 | 580 | 648 | 650 | Aerobar Bolts: Top 30mm; Bottom 15mm
Frame: 58 ----- Stem: 110x0 ----- Aluminium Aerobar + 30 + bridge + 5 | 530 | 500 | 580 | 653 | 655 | Aerobar Bolts: Top 30mm; Bottom 15mm
Frame: 58 ----- Stem: 110x0 ----- Aluminium Aerobar + 40 + bridge | 530 | 500 | 580 | 658 | 660 | Aerobar Bolts: Top 35mm; Bottom 15mm
Frame: 58 ----- Stem: 110x0 ----- Aluminium Aerobar + 40 + bridge + 5 | 530 | 500 | 580 | 663 | 665 | Aerobar Bolts: Top 35mm; Bottom 15mm
Frame: 58 ----- Stem: 110x0 ----- Aluminium Aerobar + 40 + bridge + 10 | 530 | 500 | 580 | 668 | 670 | Aerobar Bolts: Top 35mm; Bottom 15mm
Frame: 58 ----- Stem: 110x0 ----- Aluminium Aerobar + 40 + bridge + 10 + 5 | 530 | 500 | 580 | 673 | 675 | Aerobar Bolts: Top 35mm; Bottom 25mm

## DA - 56 (hidden)
Frame Size
Frame: 56 |  |  |  | Reach | Stack
|  |  |  | 432 | 516
[7 empty] | Reach | 70x30 | 70x60 | 100x30 | 100x60 | 90x0 | 110x0
|  |  |  | Stack |  |  | Neutral | 469 | 459 | 499 | 490 | 494 | 514
[7 empty] | Neutral Rounded | 470 | 460 | 500 | 490 | 495 | 515
[7 empty] | Min | 440 | 430 | 470 | 460 | 465 | 485
[7 empty] | Max | 520 | 510 | 550 | 540 | 545 | 565
| Reach Neutral | Reach Min | Reach Max
Frame: 56 ----- Stem: 70x30 ----- Carbon Aerobar | 470 | 440 | 520 |  | 0 | Aerobar Bolts: Top N/A; Bottom N/A
Frame: 56 ----- Stem: 70x30 ----- Carbon Aerobar + 5 | 470 | 440 | 520 | 614 | 615 | Aerobar Bolts: Top 45mm; Bottom N/A
Frame: 56 ----- Stem: 70x30 ----- Carbon Aerobar + 10 | 470 | 440 | 520 | 619 | 620 | Aerobar Bolts: Top 50mm; Bottom N/A
Frame: 56 ----- Stem: 70x30 ----- Carbon Aerobar + 5 + 10 | 470 | 440 | 520 | 624 | 625 | Aerobar Bolts: Top 55mm; Bottom N/A
Frame: 56 ----- Stem: 70x30 ----- Carbon Aerobar + 20 | 470 | 440 | 520 | 629 | 630 | Aerobar Bolts: Top 20mm; Bottom 30mm
Frame: 56 ----- Stem: 70x30 ----- Carbon Aerobar + 20 + 5 | 470 | 440 | 520 | 634 | 635 | Aerobar Bolts: Top 25mm; Bottom 30mm
Frame: 56 ----- Stem: 70x30 ----- Carbon Aerobar + 20 + bridge | 470 | 440 | 520 | 634 | 635 | Aerobar Bolts: Top 25mm; Bottom 30mm
Frame: 56 ----- Stem: 70x30 ----- Carbon Aerobar + 30 | 470 | 440 | 520 | 639 | 640 | Aerobar Bolts: Top 25mm; Bottom 30mm
Frame: 56 ----- Stem: 70x30 ----- Carbon Aerobar + 20 + bridge + 5 | 470 | 440 | 520 | 639 | 640 | Aerobar Bolts: Top 30mm; Bottom 30mm
Frame: 56 ----- Stem: 70x30 ----- Carbon Aerobar + 30 + bridge | 470 | 440 | 520 | 644 | 645 | Aerobar Bolts: Top 30mm; Bottom 30mm
Frame: 56 ----- Stem: 70x30 ----- Carbon Aerobar + 30 + bridge + 5 | 470 | 440 | 520 | 649 | 650 | Aerobar Bolts: Top 35mm; Bottom 30mm
Frame: 56 ----- Stem: 70x30 ----- Carbon Aerobar + 40 + bridge | 470 | 440 | 520 | 654 | 655 | Aerobar Bolts: Top 35mm; Bottom 30mm
Frame: 56 ----- Stem: 70x30 ----- Carbon Aerobar + 40 + bridge + 5 | 470 | 440 | 520 | 659 | 660 | Aerobar Bolts: Top 35mm; Bottom 30mm
Frame: 56 ----- Stem: 70x30 ----- Carbon Aerobar + 40 + bridge + 10 | 470 | 440 | 520 | 664 | 665 | Aerobar Bolts: Top 40mm; Bottom 30mm
Frame: 56 ----- Stem: 70x30 ----- Carbon Aerobar + 40 + bridge + 10 + 5 | 470 | 440 | 520 | 669 | 670 | Aerobar Bolts: Top 45mm; Bottom 30mm
Frame: 56 ----- Stem: 70x60 ----- Carbon Aerobar | 460 | 430 | 510 |  | 0 | Aerobar Bolts: Top N/A; Bottom N/A
Frame: 56 ----- Stem: 70x60 ----- Carbon Aerobar + 5 | 460 | 430 | 510 | 645 | 645 | Aerobar Bolts: Top 45mm; Bottom N/A
Frame: 56 ----- Stem: 70x60 ----- Carbon Aerobar + 10 | 460 | 430 | 510 | 650 | 650 | Aerobar Bolts: Top 50mm; Bottom N/A
Frame: 56 ----- Stem: 70x60 ----- Carbon Aerobar + 5 + 10 | 460 | 430 | 510 | 655 | 655 | Aerobar Bolts: Top 55mm; Bottom N/A
Frame: 56 ----- Stem: 70x60 ----- Carbon Aerobar + 20 | 460 | 430 | 510 | 660 | 660 | Aerobar Bolts: Top 20mm; Bottom 30mm
Frame: 56 ----- Stem: 70x60 ----- Carbon Aerobar + 20 + 5 | 460 | 430 | 510 | 665 | 665 | Aerobar Bolts: Top 25mm; Bottom 30mm
Frame: 56 ----- Stem: 70x60 ----- Carbon Aerobar + 20 + bridge | 460 | 430 | 510 | 665 | 665 | Aerobar Bolts: Top 25mm; Bottom 30mm
Frame: 56 ----- Stem: 70x60 ----- Carbon Aerobar + 30 | 460 | 430 | 510 | 670 | 670 | Aerobar Bolts: Top 25mm; Bottom 30mm
Frame: 56 ----- Stem: 70x60 ----- Carbon Aerobar + 20 + bridge + 5 | 460 | 430 | 510 | 670 | 670 | Aerobar Bolts: Top 30mm; Bottom 30mm
Frame: 56 ----- Stem: 70x60 ----- Carbon Aerobar + 30 + bridge | 460 | 430 | 510 | 675 | 675 | Aerobar Bolts: Top 30mm; Bottom 30mm
Frame: 56 ----- Stem: 70x60 ----- Carbon Aerobar + 30 + bridge + 5 | 460 | 430 | 510 | 680 | 680 | Aerobar Bolts: Top 35mm; Bottom 30mm
Frame: 56 ----- Stem: 70x60 ----- Carbon Aerobar + 40 + bridge | 460 | 430 | 510 | 685 | 685 | Aerobar Bolts: Top 35mm; Bottom 30mm
Frame: 56 ----- Stem: 70x60 ----- Carbon Aerobar + 40 + bridge + 5 | 460 | 430 | 510 | 690 | 690 | Aerobar Bolts: Top 35mm; Bottom 30mm
Frame: 56 ----- Stem: 70x60 ----- Carbon Aerobar + 40 + bridge + 10 | 460 | 430 | 510 | 695 | 695 | Aerobar Bolts: Top 40mm; Bottom 30mm
Frame: 56 ----- Stem: 70x60 ----- Carbon Aerobar + 40 + bridge + 10 + 5 | 460 | 430 | 510 | 700 | 700 | Aerobar Bolts: Top 45mm; Bottom 30mm
Frame: 56 ----- Stem: 100x30 ----- Carbon Aerobar | 500 | 470 | 550 |  | 0 | Aerobar Bolts: Top N/A; Bottom N/A
Frame: 56 ----- Stem: 100x30 ----- Carbon Aerobar + 5 | 500 | 470 | 550 | 615 | 615 | Aerobar Bolts: Top 45mm; Bottom N/A
Frame: 56 ----- Stem: 100x30 ----- Carbon Aerobar + 10 | 500 | 470 | 550 | 620 | 620 | Aerobar Bolts: Top 50mm; Bottom N/A
Frame: 56 ----- Stem: 100x30 ----- Carbon Aerobar + 5 + 10 | 500 | 470 | 550 | 625 | 625 | Aerobar Bolts: Top 55mm; Bottom N/A
Frame: 56 ----- Stem: 100x30 ----- Carbon Aerobar + 20 | 500 | 470 | 550 | 630 | 630 | Aerobar Bolts: Top 20mm; Bottom 30mm
Frame: 56 ----- Stem: 100x30 ----- Carbon Aerobar + 20 + 5 | 500 | 470 | 550 | 635 | 635 | Aerobar Bolts: Top 25mm; Bottom 30mm
Frame: 56 ----- Stem: 100x30 ----- Carbon Aerobar + 20 + bridge | 500 | 470 | 550 | 635 | 635 | Aerobar Bolts: Top 25mm; Bottom 30mm
Frame: 56 ----- Stem: 100x30 ----- Carbon Aerobar + 30 | 500 | 470 | 550 | 640 | 640 | Aerobar Bolts: Top 25mm; Bottom 30mm
Frame: 56 ----- Stem: 100x30 ----- Carbon Aerobar + 20 + bridge + 5 | 500 | 470 | 550 | 640 | 640 | Aerobar Bolts: Top 30mm; Bottom 30mm
Frame: 56 ----- Stem: 100x30 ----- Carbon Aerobar + 30 + bridge | 500 | 470 | 550 | 645 | 645 | Aerobar Bolts: Top 30mm; Bottom 30mm
Frame: 56 ----- Stem: 100x30 ----- Carbon Aerobar + 30 + bridge + 5 | 500 | 470 | 550 | 650 | 650 | Aerobar Bolts: Top 35mm; Bottom 30mm
Frame: 56 ----- Stem: 100x30 ----- Carbon Aerobar + 40 + bridge | 500 | 470 | 550 | 655 | 655 | Aerobar Bolts: Top 35mm; Bottom 30mm
Frame: 56 ----- Stem: 100x30 ----- Carbon Aerobar + 40 + bridge + 5 | 500 | 470 | 550 | 660 | 660 | Aerobar Bolts: Top 35mm; Bottom 30mm
Frame: 56 ----- Stem: 100x30 ----- Carbon Aerobar + 40 + bridge + 10 | 500 | 470 | 550 | 665 | 665 | Aerobar Bolts: Top 40mm; Bottom 30mm
Frame: 56 ----- Stem: 100x30 ----- Carbon Aerobar + 40 + bridge + 10 + 5 | 500 | 470 | 550 | 670 | 670 | Aerobar Bolts: Top 45mm; Bottom 30mm
Frame: 56 ----- Stem: 100x60 ----- Carbon Aerobar | 490 | 460 | 540 |  |  | Aerobar Bolts: Top N/A; Bottom N/A
Frame: 56 ----- Stem: 100x60 ----- Carbon Aerobar + 5 | 490 | 460 | 540 | 645 | 645 | Aerobar Bolts: Top 45mm; Bottom N/A
Frame: 56 ----- Stem: 100x60 ----- Carbon Aerobar + 10 | 490 | 460 | 540 | 650 | 650 | Aerobar Bolts: Top 50mm; Bottom N/A
Frame: 56 ----- Stem: 100x60 ----- Carbon Aerobar + 5 + 10 | 490 | 460 | 540 | 655 | 655 | Aerobar Bolts: Top 55mm; Bottom N/A
Frame: 56 ----- Stem: 100x60 ----- Carbon Aerobar + 20 | 490 | 460 | 540 | 660 | 660 | Aerobar Bolts: Top 20mm; Bottom 30mm
Frame: 56 ----- Stem: 100x60 ----- Carbon Aerobar + 20 + 5 | 490 | 460 | 540 | 665 | 665 | Aerobar Bolts: Top 25mm; Bottom 30mm
Frame: 56 ----- Stem: 100x60 ----- Carbon Aerobar + 20 + bridge | 490 | 460 | 540 | 665 | 665 | Aerobar Bolts: Top 25mm; Bottom 30mm
Frame: 56 ----- Stem: 100x60 ----- Carbon Aerobar + 30 | 490 | 460 | 540 | 670 | 670 | Aerobar Bolts: Top 25mm; Bottom 30mm
Frame: 56 ----- Stem: 100x60 ----- Carbon Aerobar + 20 + bridge + 5 | 490 | 460 | 540 | 670 | 670 | Aerobar Bolts: Top 30mm; Bottom 30mm
Frame: 56 ----- Stem: 100x60 ----- Carbon Aerobar + 30 + bridge | 490 | 460 | 540 | 675 | 675 | Aerobar Bolts: Top 30mm; Bottom 30mm
Frame: 56 ----- Stem: 100x60 ----- Carbon Aerobar + 30 + bridge + 5 | 490 | 460 | 540 | 680 | 680 | Aerobar Bolts: Top 35mm; Bottom 30mm
Frame: 56 ----- Stem: 100x60 ----- Carbon Aerobar + 40 + bridge | 490 | 460 | 540 | 685 | 685 | Aerobar Bolts: Top 35mm; Bottom 30mm
Frame: 56 ----- Stem: 100x60 ----- Carbon Aerobar + 40 + bridge + 5 | 490 | 460 | 540 | 690 | 690 | Aerobar Bolts: Top 35mm; Bottom 30mm
Frame: 56 ----- Stem: 100x60 ----- Carbon Aerobar + 40 + bridge + 10 | 490 | 460 | 540 | 695 | 695 | Aerobar Bolts: Top 40mm; Bottom 30mm
Frame: 56 ----- Stem: 100x60 ----- Carbon Aerobar + 40 + bridge + 10 + 5 | 490 | 460 | 540 | 700 | 700 | Aerobar Bolts: Top 45mm; Bottom 30mm
Frame: 56 ----- Stem: 90x0 ----- Carbon Aerobar | 495 | 465 | 545 |  | 0 | Aerobar Bolts: Top N/A; Bottom N/A
Frame: 56 ----- Stem: 90x0 ----- Carbon Aerobar + 5 | 495 | 465 | 545 | 583 | 585 | Aerobar Bolts: Top 45mm; Bottom N/A
Frame: 56 ----- Stem: 90x0 ----- Carbon Aerobar + 10 | 495 | 465 | 545 | 588 | 590 | Aerobar Bolts: Top 50mm; Bottom N/A
Frame: 56 ----- Stem: 90x0 ----- Carbon Aerobar + 5 + 10 | 495 | 465 | 545 | 593 | 595 | Aerobar Bolts: Top 55mm; Bottom N/A
Frame: 56 ----- Stem: 90x0 ----- Carbon Aerobar + 20 | 495 | 465 | 545 | 598 | 600 | Aerobar Bolts: Top 20mm; Bottom 30mm
Frame: 56 ----- Stem: 90x0 ----- Carbon Aerobar + 20 + 5 | 495 | 465 | 545 | 603 | 605 | Aerobar Bolts: Top 25mm; Bottom 30mm
Frame: 56 ----- Stem: 90x0 ----- Carbon Aerobar + 20 + bridge | 495 | 465 | 545 | 603 | 605 | Aerobar Bolts: Top 25mm; Bottom 30mm
Frame: 56 ----- Stem: 90x0 ----- Carbon Aerobar + 30 | 495 | 465 | 545 | 608 | 610 | Aerobar Bolts: Top 25mm; Bottom 30mm
Frame: 56 ----- Stem: 90x0 ----- Carbon Aerobar + 20 + bridge + 5 | 495 | 465 | 545 | 608 | 610 | Aerobar Bolts: Top 30mm; Bottom 30mm
Frame: 56 ----- Stem: 90x0 ----- Carbon Aerobar + 30 + bridge | 495 | 465 | 545 | 613 | 615 | Aerobar Bolts: Top 30mm; Bottom 30mm
Frame: 56 ----- Stem: 90x0 ----- Carbon Aerobar + 30 + bridge + 5 | 495 | 465 | 545 | 618 | 620 | Aerobar Bolts: Top 35mm; Bottom 30mm
Frame: 56 ----- Stem: 90x0 ----- Carbon Aerobar + 40 + bridge | 495 | 465 | 545 | 623 | 625 | Aerobar Bolts: Top 35mm; Bottom 30mm
Frame: 56 ----- Stem: 90x0 ----- Carbon Aerobar + 40 + bridge + 5 | 495 | 465 | 545 | 628 | 630 | Aerobar Bolts: Top 35mm; Bottom 30mm
Frame: 56 ----- Stem: 90x0 ----- Carbon Aerobar + 40 + bridge + 10 | 495 | 465 | 545 | 633 | 635 | Aerobar Bolts: Top 40mm; Bottom 30mm
Frame: 56 ----- Stem: 90x0 ----- Carbon Aerobar + 40 + bridge + 10 + 5 | 495 | 465 | 545 | 638 | 640 | Aerobar Bolts: Top 45mm; Bottom 30mm
Frame: 56 ----- Stem: 110x0 ----- Carbon Aerobar | 515 | 485 | 565 |  | 0 | Aerobar Bolts: Top N/A; Bottom N/A
Frame: 56 ----- Stem: 110x0 ----- Carbon Aerobar + 5 | 515 | 485 | 565 | 583 | 585 | Aerobar Bolts: Top 45mm; Bottom N/A
Frame: 56 ----- Stem: 110x0 ----- Carbon Aerobar + 10 | 515 | 485 | 565 | 588 | 590 | Aerobar Bolts: Top 50mm; Bottom N/A
Frame: 56 ----- Stem: 110x0 ----- Carbon Aerobar + 5 + 10 | 515 | 485 | 565 | 593 | 595 | Aerobar Bolts: Top 55mm; Bottom N/A
Frame: 56 ----- Stem: 110x0 ----- Carbon Aerobar + 20 | 515 | 485 | 565 | 599 | 600 | Aerobar Bolts: Top 20mm; Bottom 30mm
Frame: 56 ----- Stem: 110x0 ----- Carbon Aerobar + 20 + 5 | 515 | 485 | 565 | 603 | 605 | Aerobar Bolts: Top 25mm; Bottom 30mm
Frame: 56 ----- Stem: 110x0 ----- Carbon Aerobar + 20 + bridge | 515 | 485 | 565 | 603 | 605 | Aerobar Bolts: Top 25mm; Bottom 30mm
Frame: 56 ----- Stem: 110x0 ----- Carbon Aerobar + 30 | 515 | 485 | 565 | 608 | 610 | Aerobar Bolts: Top 25mm; Bottom 30mm
Frame: 56 ----- Stem: 110x0 ----- Carbon Aerobar + 20 + bridge + 5 | 515 | 485 | 565 | 608 | 610 | Aerobar Bolts: Top 30mm; Bottom 30mm
Frame: 56 ----- Stem: 110x0 ----- Carbon Aerobar + 30 + bridge | 515 | 485 | 565 | 613 | 615 | Aerobar Bolts: Top 30mm; Bottom 30mm
Frame: 56 ----- Stem: 110x0 ----- Carbon Aerobar + 30 + bridge + 5 | 515 | 485 | 565 | 618 | 620 | Aerobar Bolts: Top 35mm; Bottom 30mm
Frame: 56 ----- Stem: 110x0 ----- Carbon Aerobar + 40 + bridge | 515 | 485 | 565 | 623 | 625 | Aerobar Bolts: Top 35mm; Bottom 30mm
Frame: 56 ----- Stem: 110x0 ----- Carbon Aerobar + 40 + bridge + 5 | 515 | 485 | 565 | 628 | 630 | Aerobar Bolts: Top 35mm; Bottom 30mm
Frame: 56 ----- Stem: 110x0 ----- Carbon Aerobar + 40 + bridge + 10 | 515 | 485 | 565 | 633 | 635 | Aerobar Bolts: Top 40mm; Bottom 30mm
Frame: 56 ----- Stem: 110x0 ----- Carbon Aerobar + 40 + bridge + 10 + 5 | 515 | 485 | 565 | 638 | 640 | Aerobar Bolts: Top 45mm; Bottom 30mm
Frame: 56 ----- Stem: 70x30 ----- Aluminium Aerobar | 470 | 440 | 520 | 624 | 625 | Aerobar Bolts: Top 20mm; Bottom N/A
Frame: 56 ----- Stem: 70x30 ----- Aluminium Aerobar + 5 | 470 | 440 | 520 | 629 | 630 | Aerobar Bolts: Top 25mm; Bottom N/A
Frame: 56 ----- Stem: 70x30 ----- Aluminium Aerobar + 10 | 470 | 440 | 520 | 634 | 635 | Aerobar Bolts: Top 30mm; Bottom N/A
Frame: 56 ----- Stem: 70x30 ----- Aluminium Aerobar + 5 + 10 | 470 | 440 | 520 | 639 | 640 | Aerobar Bolts: Top 35mm; Bottom N/A
Frame: 56 ----- Stem: 70x30 ----- Aluminium Aerobar + 20 | 470 | 440 | 520 | 644 | 645 | Aerobar Bolts: Top 20mm; Bottom 15mm
Frame: 56 ----- Stem: 70x30 ----- Aluminium Aerobar + 20 + 5 | 470 | 440 | 520 | 649 | 650 | Aerobar Bolts: Top 25mm; Bottom 15mm
Frame: 56 ----- Stem: 70x30 ----- Aluminium Aerobar + 20 + bridge | 470 | 440 | 520 | 649 | 650 | Aerobar Bolts: Top 25mm; Bottom 15mm
Frame: 56 ----- Stem: 70x30 ----- Aluminium Aerobar + 30 | 470 | 440 | 520 | 654 | 655 | Aerobar Bolts: Top 25mm; Bottom 15mm
Frame: 56 ----- Stem: 70x30 ----- Aluminium Aerobar + 20 + bridge + 5 | 470 | 440 | 520 | 654 | 655 | Aerobar Bolts: Top 25mm; Bottom 15mm
Frame: 56 ----- Stem: 70x30 ----- Aluminium Aerobar + 30 + bridge | 470 | 440 | 520 | 659 | 660 | Aerobar Bolts: Top 30mm; Bottom 15mm
Frame: 56 ----- Stem: 70x30 ----- Aluminium Aerobar + 30 + bridge + 5 | 470 | 440 | 520 | 664 | 665 | Aerobar Bolts: Top 30mm; Bottom 15mm
Frame: 56 ----- Stem: 70x30 ----- Aluminium Aerobar + 40 + bridge | 470 | 440 | 520 | 669 | 670 | Aerobar Bolts: Top 35mm; Bottom 15mm
Frame: 56 ----- Stem: 70x30 ----- Aluminium Aerobar + 40 + bridge + 5 | 470 | 440 | 520 | 674 | 675 | Aerobar Bolts: Top 35mm; Bottom 15mm
Frame: 56 ----- Stem: 70x30 ----- Aluminium Aerobar + 40 + bridge + 10 | 470 | 440 | 520 | 679 | 680 | Aerobar Bolts: Top 35mm; Bottom 15mm
Frame: 56 ----- Stem: 70x30 ----- Aluminium Aerobar + 40 + bridge + 10 + 5 | 470 | 440 | 520 | 684 | 685 | Aerobar Bolts: Top 35mm; Bottom 25mm
Frame: 56 ----- Stem: 70x60 ----- Aluminium Aerobar | 460 | 430 | 510 | 655 | 655 | Aerobar Bolts: Top 20mm; Bottom N/A
Frame: 56 ----- Stem: 70x60 ----- Aluminium Aerobar + 5 | 460 | 430 | 510 | 660 | 660 | Aerobar Bolts: Top 25mm; Bottom N/A
Frame: 56 ----- Stem: 70x60 ----- Aluminium Aerobar + 10 | 460 | 430 | 510 | 665 | 665 | Aerobar Bolts: Top 30mm; Bottom N/A
Frame: 56 ----- Stem: 70x60 ----- Aluminium Aerobar + 5 + 10 | 460 | 430 | 510 | 670 | 670 | Aerobar Bolts: Top 35mm; Bottom N/A
Frame: 56 ----- Stem: 70x60 ----- Aluminium Aerobar + 20 | 460 | 430 | 510 | 675 | 675 | Aerobar Bolts: Top 20mm; Bottom 15mm
Frame: 56 ----- Stem: 70x60 ----- Aluminium Aerobar + 20 + 5 | 460 | 430 | 510 | 680 | 680 | Aerobar Bolts: Top 25mm; Bottom 15mm
Frame: 56 ----- Stem: 70x60 ----- Aluminium Aerobar + 20 + bridge | 460 | 430 | 510 | 680 | 680 | Aerobar Bolts: Top 25mm; Bottom 15mm
Frame: 56 ----- Stem: 70x60 ----- Aluminium Aerobar + 30 | 460 | 430 | 510 | 685 | 685 | Aerobar Bolts: Top 25mm; Bottom 15mm
Frame: 56 ----- Stem: 70x60 ----- Aluminium Aerobar + 20 + bridge + 5 | 460 | 430 | 510 | 685 | 685 | Aerobar Bolts: Top 25mm; Bottom 15mm
Frame: 56 ----- Stem: 70x60 ----- Aluminium Aerobar + 30 + bridge | 460 | 430 | 510 | 690 | 690 | Aerobar Bolts: Top 30mm; Bottom 15mm
Frame: 56 ----- Stem: 70x60 ----- Aluminium Aerobar + 30 + bridge + 5 | 460 | 430 | 510 | 695 | 695 | Aerobar Bolts: Top 30mm; Bottom 15mm
Frame: 56 ----- Stem: 70x60 ----- Aluminium Aerobar + 40 + bridge | 460 | 430 | 510 | 700 | 700 | Aerobar Bolts: Top 35mm; Bottom 15mm
Frame: 56 ----- Stem: 70x60 ----- Aluminium Aerobar + 40 + bridge + 5 | 460 | 430 | 510 | 705 | 705 | Aerobar Bolts: Top 35mm; Bottom 15mm
Frame: 56 ----- Stem: 70x60 ----- Aluminium Aerobar + 40 + bridge + 10 | 460 | 430 | 510 | 710 | 710 | Aerobar Bolts: Top 35mm; Bottom 15mm
Frame: 56 ----- Stem: 70x60 ----- Aluminium Aerobar + 40 + bridge + 10 + 5 | 460 | 430 | 510 | 715 | 715 | Aerobar Bolts: Top 35mm; Bottom 25mm
Frame: 56 ----- Stem: 100x30 ----- Aluminium Aerobar | 500 | 470 | 550 | 625 | 625 | Aerobar Bolts: Top 20mm; Bottom N/A
Frame: 56 ----- Stem: 100x30 ----- Aluminium Aerobar + 5 | 500 | 470 | 550 | 630 | 630 | Aerobar Bolts: Top 25mm; Bottom N/A
Frame: 56 ----- Stem: 100x30 ----- Aluminium Aerobar + 10 | 500 | 470 | 550 | 635 | 635 | Aerobar Bolts: Top 30mm; Bottom N/A
Frame: 56 ----- Stem: 100x30 ----- Aluminium Aerobar + 5 + 10 | 500 | 470 | 550 | 640 | 640 | Aerobar Bolts: Top 35mm; Bottom N/A
Frame: 56 ----- Stem: 100x30 ----- Aluminium Aerobar + 20 | 500 | 470 | 550 | 645 | 645 | Aerobar Bolts: Top 20mm; Bottom 15mm
Frame: 56 ----- Stem: 100x30 ----- Aluminium Aerobar + 20 + 5 | 500 | 470 | 550 | 650 | 650 | Aerobar Bolts: Top 25mm; Bottom 15mm
Frame: 56 ----- Stem: 100x30 ----- Aluminium Aerobar + 20 + bridge | 500 | 470 | 550 | 650 | 650 | Aerobar Bolts: Top 25mm; Bottom 15mm
Frame: 56 ----- Stem: 100x30 ----- Aluminium Aerobar + 30 | 500 | 470 | 550 | 655 | 655 | Aerobar Bolts: Top 25mm; Bottom 15mm
Frame: 56 ----- Stem: 100x30 ----- Aluminium Aerobar + 20 + bridge + 5 | 500 | 470 | 550 | 655 | 655 | Aerobar Bolts: Top 25mm; Bottom 15mm
Frame: 56 ----- Stem: 100x30 ----- Aluminium Aerobar + 30 + bridge | 500 | 470 | 550 | 660 | 660 | Aerobar Bolts: Top 30mm; Bottom 15mm
Frame: 56 ----- Stem: 100x30 ----- Aluminium Aerobar + 30 + bridge + 5 | 500 | 470 | 550 | 665 | 665 | Aerobar Bolts: Top 30mm; Bottom 15mm
Frame: 56 ----- Stem: 100x30 ----- Aluminium Aerobar + 40 + bridge | 500 | 470 | 550 | 670 | 670 | Aerobar Bolts: Top 35mm; Bottom 15mm
Frame: 56 ----- Stem: 100x30 ----- Aluminium Aerobar + 40 + bridge + 5 | 500 | 470 | 550 | 675 | 675 | Aerobar Bolts: Top 35mm; Bottom 15mm
Frame: 56 ----- Stem: 100x30 ----- Aluminium Aerobar + 40 + bridge + 10 | 500 | 470 | 550 | 680 | 680 | Aerobar Bolts: Top 35mm; Bottom 15mm
Frame: 56 ----- Stem: 100x30 ----- Aluminium Aerobar + 40 + bridge + 10 + 5 | 500 | 470 | 550 | 685 | 685 | Aerobar Bolts: Top 35mm; Bottom 25mm
Frame: 56 ----- Stem: 100x60 ----- Aluminium Aerobar | 490 | 460 | 540 | 655 | 655 | Aerobar Bolts: Top 20mm; Bottom N/A
Frame: 56 ----- Stem: 100x60 ----- Aluminium Aerobar + 5 | 490 | 460 | 540 | 660 | 660 | Aerobar Bolts: Top 25mm; Bottom N/A
Frame: 56 ----- Stem: 100x60 ----- Aluminium Aerobar + 10 | 490 | 460 | 540 | 665 | 665 | Aerobar Bolts: Top 30mm; Bottom N/A
Frame: 56 ----- Stem: 100x60 ----- Aluminium Aerobar + 5 + 10 | 490 | 460 | 540 | 670 | 670 | Aerobar Bolts: Top 35mm; Bottom N/A
Frame: 56 ----- Stem: 100x60 ----- Aluminium Aerobar + 20 | 490 | 460 | 540 | 675 | 675 | Aerobar Bolts: Top 20mm; Bottom 15mm
Frame: 56 ----- Stem: 100x60 ----- Aluminium Aerobar + 20 + 5 | 490 | 460 | 540 | 680 | 680 | Aerobar Bolts: Top 25mm; Bottom 15mm
Frame: 56 ----- Stem: 100x60 ----- Aluminium Aerobar + 20 + bridge | 490 | 460 | 540 | 680 | 680 | Aerobar Bolts: Top 25mm; Bottom 15mm
Frame: 56 ----- Stem: 100x60 ----- Aluminium Aerobar + 30 | 490 | 460 | 540 | 685 | 685 | Aerobar Bolts: Top 25mm; Bottom 15mm
Frame: 56 ----- Stem: 100x60 ----- Aluminium Aerobar + 20 + bridge + 5 | 490 | 460 | 540 | 685 | 685 | Aerobar Bolts: Top 25mm; Bottom 15mm
Frame: 56 ----- Stem: 100x60 ----- Aluminium Aerobar + 30 + bridge | 490 | 460 | 540 | 690 | 690 | Aerobar Bolts: Top 30mm; Bottom 15mm
Frame: 56 ----- Stem: 100x60 ----- Aluminium Aerobar + 30 + bridge + 5 | 490 | 460 | 540 | 695 | 695 | Aerobar Bolts: Top 30mm; Bottom 15mm
Frame: 56 ----- Stem: 100x60 ----- Aluminium Aerobar + 40 + bridge | 490 | 460 | 540 | 700 | 700 | Aerobar Bolts: Top 35mm; Bottom 15mm
Frame: 56 ----- Stem: 100x60 ----- Aluminium Aerobar + 40 + bridge + 5 | 490 | 460 | 540 | 705 | 705 | Aerobar Bolts: Top 35mm; Bottom 15mm
Frame: 56 ----- Stem: 100x60 ----- Aluminium Aerobar + 40 + bridge + 10 | 490 | 460 | 540 | 710 | 710 | Aerobar Bolts: Top 35mm; Bottom 15mm
Frame: 56 ----- Stem: 100x60 ----- Aluminium Aerobar + 40 + bridge + 10 + 5 | 490 | 460 | 540 | 715 | 715 | Aerobar Bolts: Top 35mm; Bottom 25mm
Frame: 56 ----- Stem: 90x0 ----- Aluminium Aerobar | 495 | 465 | 545 | 593 | 595 | Aerobar Bolts: Top 20mm; Bottom N/A
Frame: 56 ----- Stem: 90x0 ----- Aluminium Aerobar + 5 | 495 | 465 | 545 | 598 | 600 | Aerobar Bolts: Top 25mm; Bottom N/A
Frame: 56 ----- Stem: 90x0 ----- Aluminium Aerobar + 10 | 495 | 465 | 545 | 603 | 605 | Aerobar Bolts: Top 30mm; Bottom N/A
Frame: 56 ----- Stem: 90x0 ----- Aluminium Aerobar + 5 + 10 | 495 | 465 | 545 | 608 | 610 | Aerobar Bolts: Top 35mm; Bottom N/A
Frame: 56 ----- Stem: 90x0 ----- Aluminium Aerobar + 20 | 495 | 465 | 545 | 613 | 615 | Aerobar Bolts: Top 20mm; Bottom 15mm
Frame: 56 ----- Stem: 90x0 ----- Aluminium Aerobar + 20 + 5 | 495 | 465 | 545 | 618 | 620 | Aerobar Bolts: Top 25mm; Bottom 15mm
Frame: 56 ----- Stem: 90x0 ----- Aluminium Aerobar + 20 + bridge | 495 | 465 | 545 | 618 | 620 | Aerobar Bolts: Top 25mm; Bottom 15mm
Frame: 56 ----- Stem: 90x0 ----- Aluminium Aerobar + 30 | 495 | 465 | 545 | 623 | 625 | Aerobar Bolts: Top 25mm; Bottom 15mm
Frame: 56 ----- Stem: 90x0 ----- Aluminium Aerobar + 20 + bridge + 5 | 495 | 465 | 545 | 623 | 625 | Aerobar Bolts: Top 25mm; Bottom 15mm
Frame: 56 ----- Stem: 90x0 ----- Aluminium Aerobar + 30 + bridge | 495 | 465 | 545 | 628 | 630 | Aerobar Bolts: Top 30mm; Bottom 15mm
Frame: 56 ----- Stem: 90x0 ----- Aluminium Aerobar + 30 + bridge + 5 | 495 | 465 | 545 | 633 | 635 | Aerobar Bolts: Top 30mm; Bottom 15mm
Frame: 56 ----- Stem: 90x0 ----- Aluminium Aerobar + 40 + bridge | 495 | 465 | 545 | 638 | 640 | Aerobar Bolts: Top 35mm; Bottom 15mm
Frame: 56 ----- Stem: 90x0 ----- Aluminium Aerobar + 40 + bridge + 5 | 495 | 465 | 545 | 643 | 645 | Aerobar Bolts: Top 35mm; Bottom 15mm
Frame: 56 ----- Stem: 90x0 ----- Aluminium Aerobar + 40 + bridge + 10 | 495 | 465 | 545 | 648 | 650 | Aerobar Bolts: Top 35mm; Bottom 15mm
Frame: 56 ----- Stem: 90x0 ----- Aluminium Aerobar + 40 + bridge + 10 + 5 | 495 | 465 | 545 | 653 | 655 | Aerobar Bolts: Top 35mm; Bottom 25mm
Frame: 56 ----- Stem: 110x0 ----- Aluminium Aerobar | 515 | 485 | 565 | 593 | 595 | Aerobar Bolts: Top 20mm; Bottom N/A
Frame: 56 ----- Stem: 110x0 ----- Aluminium Aerobar + 5 | 515 | 485 | 565 | 598 | 600 | Aerobar Bolts: Top 25mm; Bottom N/A
Frame: 56 ----- Stem: 110x0 ----- Aluminium Aerobar + 10 | 515 | 485 | 565 | 603 | 605 | Aerobar Bolts: Top 30mm; Bottom N/A
Frame: 56 ----- Stem: 110x0 ----- Aluminium Aerobar + 5 + 10 | 515 | 485 | 565 | 609 | 610 | Aerobar Bolts: Top 35mm; Bottom N/A
Frame: 56 ----- Stem: 110x0 ----- Aluminium Aerobar + 20 | 515 | 485 | 565 | 613 | 615 | Aerobar Bolts: Top 20mm; Bottom 15mm
Frame: 56 ----- Stem: 110x0 ----- Aluminium Aerobar + 20 + 5 | 515 | 485 | 565 | 618 | 620 | Aerobar Bolts: Top 25mm; Bottom 15mm
Frame: 56 ----- Stem: 110x0 ----- Aluminium Aerobar + 20 + bridge | 515 | 485 | 565 | 618 | 620 | Aerobar Bolts: Top 25mm; Bottom 15mm
Frame: 56 ----- Stem: 110x0 ----- Aluminium Aerobar + 30 | 515 | 485 | 565 | 623 | 625 | Aerobar Bolts: Top 25mm; Bottom 15mm
Frame: 56 ----- Stem: 110x0 ----- Aluminium Aerobar + 20 + bridge + 5 | 515 | 485 | 565 | 623 | 625 | Aerobar Bolts: Top 25mm; Bottom 15mm
Frame: 56 ----- Stem: 110x0 ----- Aluminium Aerobar + 30 + bridge | 515 | 485 | 565 | 628 | 630 | Aerobar Bolts: Top 30mm; Bottom 15mm
Frame: 56 ----- Stem: 110x0 ----- Aluminium Aerobar + 30 + bridge + 5 | 515 | 485 | 565 | 633 | 635 | Aerobar Bolts: Top 30mm; Bottom 15mm
Frame: 56 ----- Stem: 110x0 ----- Aluminium Aerobar + 40 + bridge | 515 | 485 | 565 | 638 | 640 | Aerobar Bolts: Top 35mm; Bottom 15mm
Frame: 56 ----- Stem: 110x0 ----- Aluminium Aerobar + 40 + bridge + 5 | 515 | 485 | 565 | 643 | 645 | Aerobar Bolts: Top 35mm; Bottom 15mm
Frame: 56 ----- Stem: 110x0 ----- Aluminium Aerobar + 40 + bridge + 10 | 515 | 485 | 565 | 648 | 650 | Aerobar Bolts: Top 35mm; Bottom 15mm
Frame: 56 ----- Stem: 110x0 ----- Aluminium Aerobar + 40 + bridge + 10 + 5 | 515 | 485 | 565 | 653 | 655 | Aerobar Bolts: Top 35mm; Bottom 25mm

## DA - 54 (hidden)
Frame Size
Frame: 54 |  |  |  | Reach | Stack
|  |  |  | 416 | 497
[7 empty] | Reach | 70x30 | 70x60 | 100x30 | 100x60 | 90x0 | 110x0
|  |  |  | Stack |  |  | Neutral | 453 | 443 | 483 | 474 | 478 | 498
[7 empty] | Neutral Rounded | 455 | 445 | 485 | 475 | 480 | 500
[7 empty] | Min | 425 | 415 | 455 | 445 | 450 | 470
[7 empty] | Max | 505 | 495 | 535 | 525 | 530 | 550
| Reach Neutral | Reach Min | Reach Max
Frame: 54 ----- Stem: 70x30 ----- Carbon Aerobar | 455 | 425 | 505 |  | 0 | Aerobar Bolts: Top N/A; Bottom N/A
Frame: 54 ----- Stem: 70x30 ----- Carbon Aerobar + 5 | 455 | 425 | 505 | 595 | 595 | Aerobar Bolts: Top 45mm; Bottom N/A
Frame: 54 ----- Stem: 70x30 ----- Carbon Aerobar + 10 | 455 | 425 | 505 | 600 | 600 | Aerobar Bolts: Top 50mm; Bottom N/A
Frame: 54 ----- Stem: 70x30 ----- Carbon Aerobar + 5 + 10 | 455 | 425 | 505 | 605 | 605 | Aerobar Bolts: Top 55mm; Bottom N/A
Frame: 54 ----- Stem: 70x30 ----- Carbon Aerobar + 20 | 455 | 425 | 505 | 610 | 610 | Aerobar Bolts: Top 20mm; Bottom 30mm
Frame: 54 ----- Stem: 70x30 ----- Carbon Aerobar + 20 + 5 | 455 | 425 | 505 | 615 | 615 | Aerobar Bolts: Top 25mm; Bottom 30mm
Frame: 54 ----- Stem: 70x30 ----- Carbon Aerobar + 20 + bridge | 455 | 425 | 505 | 615 | 615 | Aerobar Bolts: Top 25mm; Bottom 30mm
Frame: 54 ----- Stem: 70x30 ----- Carbon Aerobar + 30 | 455 | 425 | 505 | 620 | 620 | Aerobar Bolts: Top 25mm; Bottom 30mm
Frame: 54 ----- Stem: 70x30 ----- Carbon Aerobar + 20 + bridge + 5 | 455 | 425 | 505 | 620 | 620 | Aerobar Bolts: Top 30mm; Bottom 30mm
Frame: 54 ----- Stem: 70x30 ----- Carbon Aerobar + 30 + bridge | 455 | 425 | 505 | 625 | 625 | Aerobar Bolts: Top 30mm; Bottom 30mm
Frame: 54 ----- Stem: 70x30 ----- Carbon Aerobar + 30 + bridge + 5 | 455 | 425 | 505 | 630 | 630 | Aerobar Bolts: Top 35mm; Bottom 30mm
Frame: 54 ----- Stem: 70x30 ----- Carbon Aerobar + 40 + bridge | 455 | 425 | 505 | 635 | 635 | Aerobar Bolts: Top 35mm; Bottom 30mm
Frame: 54 ----- Stem: 70x30 ----- Carbon Aerobar + 40 + bridge + 5 | 455 | 425 | 505 | 640 | 640 | Aerobar Bolts: Top 35mm; Bottom 30mm
Frame: 54 ----- Stem: 70x30 ----- Carbon Aerobar + 40 + bridge + 10 | 455 | 425 | 505 | 645 | 645 | Aerobar Bolts: Top 40mm; Bottom 30mm
Frame: 54 ----- Stem: 70x30 ----- Carbon Aerobar + 40 + bridge + 10 + 5 | 455 | 425 | 505 | 650 | 650 | Aerobar Bolts: Top 45mm; Bottom 30mm
Frame: 54 ----- Stem: 70x60 ----- Carbon Aerobar | 445 | 415 | 495 |  | 0 | Aerobar Bolts: Top N/A; Bottom N/A
Frame: 54 ----- Stem: 70x60 ----- Carbon Aerobar + 5 | 445 | 415 | 495 | 626 | 625 | Aerobar Bolts: Top 45mm; Bottom N/A
Frame: 54 ----- Stem: 70x60 ----- Carbon Aerobar + 10 | 445 | 415 | 495 | 631 | 630 | Aerobar Bolts: Top 50mm; Bottom N/A
Frame: 54 ----- Stem: 70x60 ----- Carbon Aerobar + 5 + 10 | 445 | 415 | 495 | 636 | 635 | Aerobar Bolts: Top 55mm; Bottom N/A
Frame: 54 ----- Stem: 70x60 ----- Carbon Aerobar + 20 | 445 | 415 | 495 | 641 | 640 | Aerobar Bolts: Top 20mm; Bottom 30mm
Frame: 54 ----- Stem: 70x60 ----- Carbon Aerobar + 20 + 5 | 445 | 415 | 495 | 646 | 645 | Aerobar Bolts: Top 25mm; Bottom 30mm
Frame: 54 ----- Stem: 70x60 ----- Carbon Aerobar + 20 + bridge | 445 | 415 | 495 | 646 | 645 | Aerobar Bolts: Top 25mm; Bottom 30mm
Frame: 54 ----- Stem: 70x60 ----- Carbon Aerobar + 30 | 445 | 415 | 495 | 651 | 650 | Aerobar Bolts: Top 25mm; Bottom 30mm
Frame: 54 ----- Stem: 70x60 ----- Carbon Aerobar + 20 + bridge + 5 | 445 | 415 | 495 | 651 | 650 | Aerobar Bolts: Top 30mm; Bottom 30mm
Frame: 54 ----- Stem: 70x60 ----- Carbon Aerobar + 30 + bridge | 445 | 415 | 495 | 656 | 655 | Aerobar Bolts: Top 30mm; Bottom 30mm
Frame: 54 ----- Stem: 70x60 ----- Carbon Aerobar + 30 + bridge + 5 | 445 | 415 | 495 | 661 | 660 | Aerobar Bolts: Top 35mm; Bottom 30mm
Frame: 54 ----- Stem: 70x60 ----- Carbon Aerobar + 40 + bridge | 445 | 415 | 495 | 666 | 665 | Aerobar Bolts: Top 35mm; Bottom 30mm
Frame: 54 ----- Stem: 70x60 ----- Carbon Aerobar + 40 + bridge + 5 | 445 | 415 | 495 | 671 | 670 | Aerobar Bolts: Top 35mm; Bottom 30mm
Frame: 54 ----- Stem: 70x60 ----- Carbon Aerobar + 40 + bridge + 10 | 445 | 415 | 495 | 676 | 675 | Aerobar Bolts: Top 40mm; Bottom 30mm
Frame: 54 ----- Stem: 70x60 ----- Carbon Aerobar + 40 + bridge + 10 + 5 | 445 | 415 | 495 | 681 | 680 | Aerobar Bolts: Top 45mm; Bottom 30mm
Frame: 54 ----- Stem: 100x30 ----- Carbon Aerobar | 485 | 455 | 535 |  | 0 | Aerobar Bolts: Top N/A; Bottom N/A
Frame: 54 ----- Stem: 100x30 ----- Carbon Aerobar + 5 | 485 | 455 | 535 | 596 | 595 | Aerobar Bolts: Top 45mm; Bottom N/A
Frame: 54 ----- Stem: 100x30 ----- Carbon Aerobar + 10 | 485 | 455 | 535 | 601 | 600 | Aerobar Bolts: Top 50mm; Bottom N/A
Frame: 54 ----- Stem: 100x30 ----- Carbon Aerobar + 5 + 10 | 485 | 455 | 535 | 606 | 605 | Aerobar Bolts: Top 55mm; Bottom N/A
Frame: 54 ----- Stem: 100x30 ----- Carbon Aerobar + 20 | 485 | 455 | 535 | 611 | 610 | Aerobar Bolts: Top 20mm; Bottom 30mm
Frame: 54 ----- Stem: 100x30 ----- Carbon Aerobar + 20 + 5 | 485 | 455 | 535 | 616 | 615 | Aerobar Bolts: Top 25mm; Bottom 30mm
Frame: 54 ----- Stem: 100x30 ----- Carbon Aerobar + 20 + bridge | 485 | 455 | 535 | 616 | 615 | Aerobar Bolts: Top 25mm; Bottom 30mm
Frame: 54 ----- Stem: 100x30 ----- Carbon Aerobar + 30 | 485 | 455 | 535 | 621 | 620 | Aerobar Bolts: Top 25mm; Bottom 30mm
Frame: 54 ----- Stem: 100x30 ----- Carbon Aerobar + 20 + bridge + 5 | 485 | 455 | 535 | 621 | 620 | Aerobar Bolts: Top 30mm; Bottom 30mm
Frame: 54 ----- Stem: 100x30 ----- Carbon Aerobar + 30 + bridge | 485 | 455 | 535 | 626 | 625 | Aerobar Bolts: Top 30mm; Bottom 30mm
Frame: 54 ----- Stem: 100x30 ----- Carbon Aerobar + 30 + bridge + 5 | 485 | 455 | 535 | 631 | 630 | Aerobar Bolts: Top 35mm; Bottom 30mm
Frame: 54 ----- Stem: 100x30 ----- Carbon Aerobar + 40 + bridge | 485 | 455 | 535 | 636 | 635 | Aerobar Bolts: Top 35mm; Bottom 30mm
Frame: 54 ----- Stem: 100x30 ----- Carbon Aerobar + 40 + bridge + 5 | 485 | 455 | 535 | 641 | 640 | Aerobar Bolts: Top 35mm; Bottom 30mm
Frame: 54 ----- Stem: 100x30 ----- Carbon Aerobar + 40 + bridge + 10 | 485 | 455 | 535 | 646 | 645 | Aerobar Bolts: Top 40mm; Bottom 30mm
Frame: 54 ----- Stem: 100x30 ----- Carbon Aerobar + 40 + bridge + 10 + 5 | 485 | 455 | 535 | 651 | 650 | Aerobar Bolts: Top 45mm; Bottom 30mm
Frame: 54 ----- Stem: 100x60 ----- Carbon Aerobar | 475 | 445 | 525 |  |  | Aerobar Bolts: Top N/A; Bottom N/A
Frame: 54 ----- Stem: 100x60 ----- Carbon Aerobar + 5 | 475 | 445 | 525 | 626 | 625 | Aerobar Bolts: Top 45mm; Bottom N/A
Frame: 54 ----- Stem: 100x60 ----- Carbon Aerobar + 10 | 475 | 445 | 525 | 631 | 630 | Aerobar Bolts: Top 50mm; Bottom N/A
Frame: 54 ----- Stem: 100x60 ----- Carbon Aerobar + 5 + 10 | 475 | 445 | 525 | 636 | 635 | Aerobar Bolts: Top 55mm; Bottom N/A
Frame: 54 ----- Stem: 100x60 ----- Carbon Aerobar + 20 | 475 | 445 | 525 | 641 | 640 | Aerobar Bolts: Top 20mm; Bottom 30mm
Frame: 54 ----- Stem: 100x60 ----- Carbon Aerobar + 20 + 5 | 475 | 445 | 525 | 646 | 645 | Aerobar Bolts: Top 25mm; Bottom 30mm
Frame: 54 ----- Stem: 100x60 ----- Carbon Aerobar + 20 + bridge | 475 | 445 | 525 | 646 | 645 | Aerobar Bolts: Top 25mm; Bottom 30mm
Frame: 54 ----- Stem: 100x60 ----- Carbon Aerobar + 30 | 475 | 445 | 525 | 651 | 650 | Aerobar Bolts: Top 25mm; Bottom 30mm
Frame: 54 ----- Stem: 100x60 ----- Carbon Aerobar + 20 + bridge + 5 | 475 | 445 | 525 | 651 | 650 | Aerobar Bolts: Top 30mm; Bottom 30mm
Frame: 54 ----- Stem: 100x60 ----- Carbon Aerobar + 30 + bridge | 475 | 445 | 525 | 656 | 655 | Aerobar Bolts: Top 30mm; Bottom 30mm
Frame: 54 ----- Stem: 100x60 ----- Carbon Aerobar + 30 + bridge + 5 | 475 | 445 | 525 | 661 | 660 | Aerobar Bolts: Top 35mm; Bottom 30mm
Frame: 54 ----- Stem: 100x60 ----- Carbon Aerobar + 40 + bridge | 475 | 445 | 525 | 666 | 665 | Aerobar Bolts: Top 35mm; Bottom 30mm
Frame: 54 ----- Stem: 100x60 ----- Carbon Aerobar + 40 + bridge + 5 | 475 | 445 | 525 | 671 | 670 | Aerobar Bolts: Top 35mm; Bottom 30mm
Frame: 54 ----- Stem: 100x60 ----- Carbon Aerobar + 40 + bridge + 10 | 475 | 445 | 525 | 676 | 675 | Aerobar Bolts: Top 40mm; Bottom 30mm
Frame: 54 ----- Stem: 100x60 ----- Carbon Aerobar + 40 + bridge + 10 + 5 | 475 | 445 | 525 | 681 | 680 | Aerobar Bolts: Top 45mm; Bottom 30mm
Frame: 54 ----- Stem: 90x0 ----- Carbon Aerobar | 480 | 450 | 530 |  | 0 | Aerobar Bolts: Top N/A; Bottom N/A
Frame: 54 ----- Stem: 90x0 ----- Carbon Aerobar + 5 | 480 | 450 | 530 | 564 | 565 | Aerobar Bolts: Top 45mm; Bottom N/A
Frame: 54 ----- Stem: 90x0 ----- Carbon Aerobar + 10 | 480 | 450 | 530 | 569 | 570 | Aerobar Bolts: Top 50mm; Bottom N/A
Frame: 54 ----- Stem: 90x0 ----- Carbon Aerobar + 5 + 10 | 480 | 450 | 530 | 574 | 575 | Aerobar Bolts: Top 55mm; Bottom N/A
Frame: 54 ----- Stem: 90x0 ----- Carbon Aerobar + 20 | 480 | 450 | 530 | 579 | 580 | Aerobar Bolts: Top 20mm; Bottom 30mm
Frame: 54 ----- Stem: 90x0 ----- Carbon Aerobar + 20 + 5 | 480 | 450 | 530 | 584 | 585 | Aerobar Bolts: Top 25mm; Bottom 30mm
Frame: 54 ----- Stem: 90x0 ----- Carbon Aerobar + 20 + bridge | 480 | 450 | 530 | 584 | 585 | Aerobar Bolts: Top 25mm; Bottom 30mm
Frame: 54 ----- Stem: 90x0 ----- Carbon Aerobar + 30 | 480 | 450 | 530 | 589 | 590 | Aerobar Bolts: Top 25mm; Bottom 30mm
Frame: 54 ----- Stem: 90x0 ----- Carbon Aerobar + 20 + bridge + 5 | 480 | 450 | 530 | 589 | 590 | Aerobar Bolts: Top 30mm; Bottom 30mm
Frame: 54 ----- Stem: 90x0 ----- Carbon Aerobar + 30 + bridge | 480 | 450 | 530 | 594 | 595 | Aerobar Bolts: Top 30mm; Bottom 30mm
Frame: 54 ----- Stem: 90x0 ----- Carbon Aerobar + 30 + bridge + 5 | 480 | 450 | 530 | 599 | 600 | Aerobar Bolts: Top 35mm; Bottom 30mm
Frame: 54 ----- Stem: 90x0 ----- Carbon Aerobar + 40 + bridge | 480 | 450 | 530 | 604 | 605 | Aerobar Bolts: Top 35mm; Bottom 30mm
Frame: 54 ----- Stem: 90x0 ----- Carbon Aerobar + 40 + bridge + 5 | 480 | 450 | 530 | 609 | 610 | Aerobar Bolts: Top 35mm; Bottom 30mm
Frame: 54 ----- Stem: 90x0 ----- Carbon Aerobar + 40 + bridge + 10 | 480 | 450 | 530 | 614 | 615 | Aerobar Bolts: Top 40mm; Bottom 30mm
Frame: 54 ----- Stem: 90x0 ----- Carbon Aerobar + 40 + bridge + 10 + 5 | 480 | 450 | 530 | 619 | 620 | Aerobar Bolts: Top 45mm; Bottom 30mm
Frame: 54 ----- Stem: 110x0 ----- Carbon Aerobar | 500 | 470 | 550 |  | 0 | Aerobar Bolts: Top N/A; Bottom N/A
Frame: 54 ----- Stem: 110x0 ----- Carbon Aerobar + 5 | 500 | 470 | 550 | 564 | 565 | Aerobar Bolts: Top 45mm; Bottom N/A
Frame: 54 ----- Stem: 110x0 ----- Carbon Aerobar + 10 | 500 | 470 | 550 | 569 | 570 | Aerobar Bolts: Top 50mm; Bottom N/A
Frame: 54 ----- Stem: 110x0 ----- Carbon Aerobar + 5 + 10 | 500 | 470 | 550 | 574 | 575 | Aerobar Bolts: Top 55mm; Bottom N/A
Frame: 54 ----- Stem: 110x0 ----- Carbon Aerobar + 20 | 500 | 470 | 550 | 580 | 580 | Aerobar Bolts: Top 20mm; Bottom 30mm
Frame: 54 ----- Stem: 110x0 ----- Carbon Aerobar + 20 + 5 | 500 | 470 | 550 | 584 | 585 | Aerobar Bolts: Top 25mm; Bottom 30mm
Frame: 54 ----- Stem: 110x0 ----- Carbon Aerobar + 20 + bridge | 500 | 470 | 550 | 584 | 585 | Aerobar Bolts: Top 25mm; Bottom 30mm
Frame: 54 ----- Stem: 110x0 ----- Carbon Aerobar + 30 | 500 | 470 | 550 | 589 | 590 | Aerobar Bolts: Top 25mm; Bottom 30mm
Frame: 54 ----- Stem: 110x0 ----- Carbon Aerobar + 20 + bridge + 5 | 500 | 470 | 550 | 589 | 590 | Aerobar Bolts: Top 30mm; Bottom 30mm
Frame: 54 ----- Stem: 110x0 ----- Carbon Aerobar + 30 + bridge | 500 | 470 | 550 | 594 | 595 | Aerobar Bolts: Top 30mm; Bottom 30mm
Frame: 54 ----- Stem: 110x0 ----- Carbon Aerobar + 30 + bridge + 5 | 500 | 470 | 550 | 599 | 600 | Aerobar Bolts: Top 35mm; Bottom 30mm
Frame: 54 ----- Stem: 110x0 ----- Carbon Aerobar + 40 + bridge | 500 | 470 | 550 | 604 | 605 | Aerobar Bolts: Top 35mm; Bottom 30mm
Frame: 54 ----- Stem: 110x0 ----- Carbon Aerobar + 40 + bridge + 5 | 500 | 470 | 550 | 609 | 610 | Aerobar Bolts: Top 35mm; Bottom 30mm
Frame: 54 ----- Stem: 110x0 ----- Carbon Aerobar + 40 + bridge + 10 | 500 | 470 | 550 | 614 | 615 | Aerobar Bolts: Top 40mm; Bottom 30mm
Frame: 54 ----- Stem: 110x0 ----- Carbon Aerobar + 40 + bridge + 10 + 5 | 500 | 470 | 550 | 619 | 620 | Aerobar Bolts: Top 45mm; Bottom 30mm
Frame: 54 ----- Stem: 70x30 ----- Aluminium Aerobar | 455 | 425 | 505 | 605 | 605 | Aerobar Bolts: Top 20mm; Bottom N/A
Frame: 54 ----- Stem: 70x30 ----- Aluminium Aerobar + 5 | 455 | 425 | 505 | 610 | 610 | Aerobar Bolts: Top 25mm; Bottom N/A
Frame: 54 ----- Stem: 70x30 ----- Aluminium Aerobar + 10 | 455 | 425 | 505 | 615 | 615 | Aerobar Bolts: Top 30mm; Bottom N/A
Frame: 54 ----- Stem: 70x30 ----- Aluminium Aerobar + 5 + 10 | 455 | 425 | 505 | 620 | 620 | Aerobar Bolts: Top 35mm; Bottom N/A
Frame: 54 ----- Stem: 70x30 ----- Aluminium Aerobar + 20 | 455 | 425 | 505 | 625 | 625 | Aerobar Bolts: Top 20mm; Bottom 15mm
Frame: 54 ----- Stem: 70x30 ----- Aluminium Aerobar + 20 + 5 | 455 | 425 | 505 | 630 | 630 | Aerobar Bolts: Top 25mm; Bottom 15mm
Frame: 54 ----- Stem: 70x30 ----- Aluminium Aerobar + 20 + bridge | 455 | 425 | 505 | 630 | 630 | Aerobar Bolts: Top 25mm; Bottom 15mm
Frame: 54 ----- Stem: 70x30 ----- Aluminium Aerobar + 30 | 455 | 425 | 505 | 635 | 635 | Aerobar Bolts: Top 25mm; Bottom 15mm
Frame: 54 ----- Stem: 70x30 ----- Aluminium Aerobar + 20 + bridge + 5 | 455 | 425 | 505 | 635 | 635 | Aerobar Bolts: Top 25mm; Bottom 15mm
Frame: 54 ----- Stem: 70x30 ----- Aluminium Aerobar + 30 + bridge | 455 | 425 | 505 | 640 | 640 | Aerobar Bolts: Top 30mm; Bottom 15mm
Frame: 54 ----- Stem: 70x30 ----- Aluminium Aerobar + 30 + bridge + 5 | 455 | 425 | 505 | 645 | 645 | Aerobar Bolts: Top 30mm; Bottom 15mm
Frame: 54 ----- Stem: 70x30 ----- Aluminium Aerobar + 40 + bridge | 455 | 425 | 505 | 650 | 650 | Aerobar Bolts: Top 35mm; Bottom 15mm
Frame: 54 ----- Stem: 70x30 ----- Aluminium Aerobar + 40 + bridge + 5 | 455 | 425 | 505 | 655 | 655 | Aerobar Bolts: Top 35mm; Bottom 15mm
Frame: 54 ----- Stem: 70x30 ----- Aluminium Aerobar + 40 + bridge + 10 | 455 | 425 | 505 | 660 | 660 | Aerobar Bolts: Top 35mm; Bottom 15mm
Frame: 54 ----- Stem: 70x30 ----- Aluminium Aerobar + 40 + bridge + 10 + 5 | 455 | 425 | 505 | 665 | 665 | Aerobar Bolts: Top 35mm; Bottom 25mm
Frame: 54 ----- Stem: 70x60 ----- Aluminium Aerobar | 445 | 415 | 495 | 636 | 635 | Aerobar Bolts: Top 20mm; Bottom N/A
Frame: 54 ----- Stem: 70x60 ----- Aluminium Aerobar + 5 | 445 | 415 | 495 | 641 | 640 | Aerobar Bolts: Top 25mm; Bottom N/A
Frame: 54 ----- Stem: 70x60 ----- Aluminium Aerobar + 10 | 445 | 415 | 495 | 646 | 645 | Aerobar Bolts: Top 30mm; Bottom N/A
Frame: 54 ----- Stem: 70x60 ----- Aluminium Aerobar + 5 + 10 | 445 | 415 | 495 | 651 | 650 | Aerobar Bolts: Top 35mm; Bottom N/A
Frame: 54 ----- Stem: 70x60 ----- Aluminium Aerobar + 20 | 445 | 415 | 495 | 656 | 655 | Aerobar Bolts: Top 20mm; Bottom 15mm
Frame: 54 ----- Stem: 70x60 ----- Aluminium Aerobar + 20 + 5 | 445 | 415 | 495 | 661 | 660 | Aerobar Bolts: Top 25mm; Bottom 15mm
Frame: 54 ----- Stem: 70x60 ----- Aluminium Aerobar + 20 + bridge | 445 | 415 | 495 | 661 | 660 | Aerobar Bolts: Top 25mm; Bottom 15mm
Frame: 54 ----- Stem: 70x60 ----- Aluminium Aerobar + 30 | 445 | 415 | 495 | 666 | 665 | Aerobar Bolts: Top 25mm; Bottom 15mm
Frame: 54 ----- Stem: 70x60 ----- Aluminium Aerobar + 20 + bridge + 5 | 445 | 415 | 495 | 666 | 665 | Aerobar Bolts: Top 25mm; Bottom 15mm
Frame: 54 ----- Stem: 70x60 ----- Aluminium Aerobar + 30 + bridge | 445 | 415 | 495 | 671 | 670 | Aerobar Bolts: Top 30mm; Bottom 15mm
Frame: 54 ----- Stem: 70x60 ----- Aluminium Aerobar + 30 + bridge + 5 | 445 | 415 | 495 | 676 | 675 | Aerobar Bolts: Top 30mm; Bottom 15mm
Frame: 54 ----- Stem: 70x60 ----- Aluminium Aerobar + 40 + bridge | 445 | 415 | 495 | 681 | 680 | Aerobar Bolts: Top 35mm; Bottom 15mm
Frame: 54 ----- Stem: 70x60 ----- Aluminium Aerobar + 40 + bridge + 5 | 445 | 415 | 495 | 686 | 685 | Aerobar Bolts: Top 35mm; Bottom 15mm
Frame: 54 ----- Stem: 70x60 ----- Aluminium Aerobar + 40 + bridge + 10 | 445 | 415 | 495 | 691 | 690 | Aerobar Bolts: Top 35mm; Bottom 15mm
Frame: 54 ----- Stem: 70x60 ----- Aluminium Aerobar + 40 + bridge + 10 + 5 | 445 | 415 | 495 | 696 | 695 | Aerobar Bolts: Top 35mm; Bottom 25mm
Frame: 54 ----- Stem: 100x30 ----- Aluminium Aerobar | 485 | 455 | 535 | 606 | 605 | Aerobar Bolts: Top 20mm; Bottom N/A
Frame: 54 ----- Stem: 100x30 ----- Aluminium Aerobar + 5 | 485 | 455 | 535 | 611 | 610 | Aerobar Bolts: Top 25mm; Bottom N/A
Frame: 54 ----- Stem: 100x30 ----- Aluminium Aerobar + 10 | 485 | 455 | 535 | 616 | 615 | Aerobar Bolts: Top 30mm; Bottom N/A
Frame: 54 ----- Stem: 100x30 ----- Aluminium Aerobar + 5 + 10 | 485 | 455 | 535 | 621 | 620 | Aerobar Bolts: Top 35mm; Bottom N/A
Frame: 54 ----- Stem: 100x30 ----- Aluminium Aerobar + 20 | 485 | 455 | 535 | 626 | 625 | Aerobar Bolts: Top 20mm; Bottom 15mm
Frame: 54 ----- Stem: 100x30 ----- Aluminium Aerobar + 20 + 5 | 485 | 455 | 535 | 631 | 630 | Aerobar Bolts: Top 25mm; Bottom 15mm
Frame: 54 ----- Stem: 100x30 ----- Aluminium Aerobar + 20 + bridge | 485 | 455 | 535 | 631 | 630 | Aerobar Bolts: Top 25mm; Bottom 15mm
Frame: 54 ----- Stem: 100x30 ----- Aluminium Aerobar + 30 | 485 | 455 | 535 | 636 | 635 | Aerobar Bolts: Top 25mm; Bottom 15mm
Frame: 54 ----- Stem: 100x30 ----- Aluminium Aerobar + 20 + bridge + 5 | 485 | 455 | 535 | 636 | 635 | Aerobar Bolts: Top 25mm; Bottom 15mm
Frame: 54 ----- Stem: 100x30 ----- Aluminium Aerobar + 30 + bridge | 485 | 455 | 535 | 641 | 640 | Aerobar Bolts: Top 30mm; Bottom 15mm
Frame: 54 ----- Stem: 100x30 ----- Aluminium Aerobar + 30 + bridge + 5 | 485 | 455 | 535 | 646 | 645 | Aerobar Bolts: Top 30mm; Bottom 15mm
Frame: 54 ----- Stem: 100x30 ----- Aluminium Aerobar + 40 + bridge | 485 | 455 | 535 | 651 | 650 | Aerobar Bolts: Top 35mm; Bottom 15mm
Frame: 54 ----- Stem: 100x30 ----- Aluminium Aerobar + 40 + bridge + 5 | 485 | 455 | 535 | 656 | 655 | Aerobar Bolts: Top 35mm; Bottom 15mm
Frame: 54 ----- Stem: 100x30 ----- Aluminium Aerobar + 40 + bridge + 10 | 485 | 455 | 535 | 661 | 660 | Aerobar Bolts: Top 35mm; Bottom 15mm
Frame: 54 ----- Stem: 100x30 ----- Aluminium Aerobar + 40 + bridge + 10 + 5 | 485 | 455 | 535 | 666 | 665 | Aerobar Bolts: Top 35mm; Bottom 25mm
Frame: 54 ----- Stem: 100x60 ----- Aluminium Aerobar | 475 | 445 | 525 | 636 | 635 | Aerobar Bolts: Top 20mm; Bottom N/A
Frame: 54 ----- Stem: 100x60 ----- Aluminium Aerobar + 5 | 475 | 445 | 525 | 641 | 640 | Aerobar Bolts: Top 25mm; Bottom N/A
Frame: 54 ----- Stem: 100x60 ----- Aluminium Aerobar + 10 | 475 | 445 | 525 | 646 | 645 | Aerobar Bolts: Top 30mm; Bottom N/A
Frame: 54 ----- Stem: 100x60 ----- Aluminium Aerobar + 5 + 10 | 475 | 445 | 525 | 651 | 650 | Aerobar Bolts: Top 35mm; Bottom N/A
Frame: 54 ----- Stem: 100x60 ----- Aluminium Aerobar + 20 | 475 | 445 | 525 | 656 | 655 | Aerobar Bolts: Top 20mm; Bottom 15mm
Frame: 54 ----- Stem: 100x60 ----- Aluminium Aerobar + 20 + 5 | 475 | 445 | 525 | 661 | 660 | Aerobar Bolts: Top 25mm; Bottom 15mm
Frame: 54 ----- Stem: 100x60 ----- Aluminium Aerobar + 20 + bridge | 475 | 445 | 525 | 661 | 660 | Aerobar Bolts: Top 25mm; Bottom 15mm
Frame: 54 ----- Stem: 100x60 ----- Aluminium Aerobar + 30 | 475 | 445 | 525 | 666 | 665 | Aerobar Bolts: Top 25mm; Bottom 15mm
Frame: 54 ----- Stem: 100x60 ----- Aluminium Aerobar + 20 + bridge + 5 | 475 | 445 | 525 | 666 | 665 | Aerobar Bolts: Top 25mm; Bottom 15mm
Frame: 54 ----- Stem: 100x60 ----- Aluminium Aerobar + 30 + bridge | 475 | 445 | 525 | 671 | 670 | Aerobar Bolts: Top 30mm; Bottom 15mm
Frame: 54 ----- Stem: 100x60 ----- Aluminium Aerobar + 30 + bridge + 5 | 475 | 445 | 525 | 676 | 675 | Aerobar Bolts: Top 30mm; Bottom 15mm
Frame: 54 ----- Stem: 100x60 ----- Aluminium Aerobar + 40 + bridge | 475 | 445 | 525 | 681 | 680 | Aerobar Bolts: Top 35mm; Bottom 15mm
Frame: 54 ----- Stem: 100x60 ----- Aluminium Aerobar + 40 + bridge + 5 | 475 | 445 | 525 | 686 | 685 | Aerobar Bolts: Top 35mm; Bottom 15mm
Frame: 54 ----- Stem: 100x60 ----- Aluminium Aerobar + 40 + bridge + 10 | 475 | 445 | 525 | 691 | 690 | Aerobar Bolts: Top 35mm; Bottom 15mm
Frame: 54 ----- Stem: 100x60 ----- Aluminium Aerobar + 40 + bridge + 10 + 5 | 475 | 445 | 525 | 696 | 695 | Aerobar Bolts: Top 35mm; Bottom 25mm
Frame: 54 ----- Stem: 90x0 ----- Aluminium Aerobar | 480 | 450 | 530 | 574 | 575 | Aerobar Bolts: Top 20mm; Bottom N/A
Frame: 54 ----- Stem: 90x0 ----- Aluminium Aerobar + 5 | 480 | 450 | 530 | 579 | 580 | Aerobar Bolts: Top 25mm; Bottom N/A
Frame: 54 ----- Stem: 90x0 ----- Aluminium Aerobar + 10 | 480 | 450 | 530 | 584 | 585 | Aerobar Bolts: Top 30mm; Bottom N/A
Frame: 54 ----- Stem: 90x0 ----- Aluminium Aerobar + 5 + 10 | 480 | 450 | 530 | 589 | 590 | Aerobar Bolts: Top 35mm; Bottom N/A
Frame: 54 ----- Stem: 90x0 ----- Aluminium Aerobar + 20 | 480 | 450 | 530 | 594 | 595 | Aerobar Bolts: Top 20mm; Bottom 15mm
Frame: 54 ----- Stem: 90x0 ----- Aluminium Aerobar + 20 + 5 | 480 | 450 | 530 | 599 | 600 | Aerobar Bolts: Top 25mm; Bottom 15mm
Frame: 54 ----- Stem: 90x0 ----- Aluminium Aerobar + 20 + bridge | 480 | 450 | 530 | 599 | 600 | Aerobar Bolts: Top 25mm; Bottom 15mm
Frame: 54 ----- Stem: 90x0 ----- Aluminium Aerobar + 30 | 480 | 450 | 530 | 604 | 605 | Aerobar Bolts: Top 25mm; Bottom 15mm
Frame: 54 ----- Stem: 90x0 ----- Aluminium Aerobar + 20 + bridge + 5 | 480 | 450 | 530 | 604 | 605 | Aerobar Bolts: Top 25mm; Bottom 15mm
Frame: 54 ----- Stem: 90x0 ----- Aluminium Aerobar + 30 + bridge | 480 | 450 | 530 | 609 | 610 | Aerobar Bolts: Top 30mm; Bottom 15mm
Frame: 54 ----- Stem: 90x0 ----- Aluminium Aerobar + 30 + bridge + 5 | 480 | 450 | 530 | 614 | 615 | Aerobar Bolts: Top 30mm; Bottom 15mm
Frame: 54 ----- Stem: 90x0 ----- Aluminium Aerobar + 40 + bridge | 480 | 450 | 530 | 619 | 620 | Aerobar Bolts: Top 35mm; Bottom 15mm
Frame: 54 ----- Stem: 90x0 ----- Aluminium Aerobar + 40 + bridge + 5 | 480 | 450 | 530 | 624 | 625 | Aerobar Bolts: Top 35mm; Bottom 15mm
Frame: 54 ----- Stem: 90x0 ----- Aluminium Aerobar + 40 + bridge + 10 | 480 | 450 | 530 | 629 | 630 | Aerobar Bolts: Top 35mm; Bottom 15mm
Frame: 54 ----- Stem: 90x0 ----- Aluminium Aerobar + 40 + bridge + 10 + 5 | 480 | 450 | 530 | 634 | 635 | Aerobar Bolts: Top 35mm; Bottom 25mm
Frame: 54 ----- Stem: 110x0 ----- Aluminium Aerobar | 500 | 470 | 550 | 574 | 575 | Aerobar Bolts: Top 20mm; Bottom N/A
Frame: 54 ----- Stem: 110x0 ----- Aluminium Aerobar + 5 | 500 | 470 | 550 | 579 | 580 | Aerobar Bolts: Top 25mm; Bottom N/A
Frame: 54 ----- Stem: 110x0 ----- Aluminium Aerobar + 10 | 500 | 470 | 550 | 584 | 585 | Aerobar Bolts: Top 30mm; Bottom N/A
Frame: 54 ----- Stem: 110x0 ----- Aluminium Aerobar + 5 + 10 | 500 | 470 | 550 | 590 | 590 | Aerobar Bolts: Top 35mm; Bottom N/A
Frame: 54 ----- Stem: 110x0 ----- Aluminium Aerobar + 20 | 500 | 470 | 550 | 594 | 595 | Aerobar Bolts: Top 20mm; Bottom 15mm
Frame: 54 ----- Stem: 110x0 ----- Aluminium Aerobar + 20 + 5 | 500 | 470 | 550 | 599 | 600 | Aerobar Bolts: Top 25mm; Bottom 15mm
Frame: 54 ----- Stem: 110x0 ----- Aluminium Aerobar + 20 + bridge | 500 | 470 | 550 | 599 | 600 | Aerobar Bolts: Top 25mm; Bottom 15mm
Frame: 54 ----- Stem: 110x0 ----- Aluminium Aerobar + 30 | 500 | 470 | 550 | 604 | 605 | Aerobar Bolts: Top 25mm; Bottom 15mm
Frame: 54 ----- Stem: 110x0 ----- Aluminium Aerobar + 20 + bridge + 5 | 500 | 470 | 550 | 604 | 605 | Aerobar Bolts: Top 25mm; Bottom 15mm
Frame: 54 ----- Stem: 110x0 ----- Aluminium Aerobar + 30 + bridge | 500 | 470 | 550 | 609 | 610 | Aerobar Bolts: Top 30mm; Bottom 15mm
Frame: 54 ----- Stem: 110x0 ----- Aluminium Aerobar + 30 + bridge + 5 | 500 | 470 | 550 | 614 | 615 | Aerobar Bolts: Top 30mm; Bottom 15mm
Frame: 54 ----- Stem: 110x0 ----- Aluminium Aerobar + 40 + bridge | 500 | 470 | 550 | 619 | 620 | Aerobar Bolts: Top 35mm; Bottom 15mm
Frame: 54 ----- Stem: 110x0 ----- Aluminium Aerobar + 40 + bridge + 5 | 500 | 470 | 550 | 624 | 625 | Aerobar Bolts: Top 35mm; Bottom 15mm
Frame: 54 ----- Stem: 110x0 ----- Aluminium Aerobar + 40 + bridge + 10 | 500 | 470 | 550 | 629 | 630 | Aerobar Bolts: Top 35mm; Bottom 15mm
Frame: 54 ----- Stem: 110x0 ----- Aluminium Aerobar + 40 + bridge + 10 + 5 | 500 | 470 | 550 | 634 | 635 | Aerobar Bolts: Top 35mm; Bottom 25mm

## DA - 51 (hidden)
Frame Size
Frame: 51 |  |  |  | Reach | Stack
|  |  |  | 399 | 488
[7 empty] | Reach | 70x30 | 70x60 | 100x30 | 100x60 | 90x0 | 110x0
|  |  |  | Stack |  |  | Neutral | 436 | 426 | 466 | 457 | 461 | 481
[7 empty] | Neutral Rounded | 435 | 425 | 465 | 455 | 460 | 480
[7 empty] | Min | 405 | 395 | 435 | 425 | 430 | 450
[7 empty] | Max | 485 | 475 | 515 | 505 | 510 | 530
| Reach Neutral | Reach Min | Reach Max
Frame: 51 ----- Stem: 70x30 ----- Carbon Aerobar | 435 | 405 | 485 |  | 0 | Aerobar Bolts: Top N/A; Bottom N/A
Frame: 51 ----- Stem: 70x30 ----- Carbon Aerobar + 5 | 435 | 405 | 485 | 586 | 585 | Aerobar Bolts: Top 45mm; Bottom N/A
Frame: 51 ----- Stem: 70x30 ----- Carbon Aerobar + 10 | 435 | 405 | 485 | 591 | 590 | Aerobar Bolts: Top 50mm; Bottom N/A
Frame: 51 ----- Stem: 70x30 ----- Carbon Aerobar + 5 + 10 | 435 | 405 | 485 | 596 | 595 | Aerobar Bolts: Top 55mm; Bottom N/A
Frame: 51 ----- Stem: 70x30 ----- Carbon Aerobar + 20 | 435 | 405 | 485 | 601 | 600 | Aerobar Bolts: Top 20mm; Bottom 30mm
Frame: 51 ----- Stem: 70x30 ----- Carbon Aerobar + 20 + 5 | 435 | 405 | 485 | 606 | 605 | Aerobar Bolts: Top 25mm; Bottom 30mm
Frame: 51 ----- Stem: 70x30 ----- Carbon Aerobar + 20 + bridge | 435 | 405 | 485 | 606 | 605 | Aerobar Bolts: Top 25mm; Bottom 30mm
Frame: 51 ----- Stem: 70x30 ----- Carbon Aerobar + 30 | 435 | 405 | 485 | 611 | 610 | Aerobar Bolts: Top 25mm; Bottom 30mm
Frame: 51 ----- Stem: 70x30 ----- Carbon Aerobar + 20 + bridge + 5 | 435 | 405 | 485 | 611 | 610 | Aerobar Bolts: Top 30mm; Bottom 30mm
Frame: 51 ----- Stem: 70x30 ----- Carbon Aerobar + 30 + bridge | 435 | 405 | 485 | 616 | 615 | Aerobar Bolts: Top 30mm; Bottom 30mm
Frame: 51 ----- Stem: 70x30 ----- Carbon Aerobar + 30 + bridge + 5 | 435 | 405 | 485 | 621 | 620 | Aerobar Bolts: Top 35mm; Bottom 30mm
Frame: 51 ----- Stem: 70x30 ----- Carbon Aerobar + 40 + bridge | 435 | 405 | 485 | 626 | 625 | Aerobar Bolts: Top 35mm; Bottom 30mm
Frame: 51 ----- Stem: 70x30 ----- Carbon Aerobar + 40 + bridge + 5 | 435 | 405 | 485 | 631 | 630 | Aerobar Bolts: Top 35mm; Bottom 30mm
Frame: 51 ----- Stem: 70x30 ----- Carbon Aerobar + 40 + bridge + 10 | 435 | 405 | 485 | 636 | 635 | Aerobar Bolts: Top 40mm; Bottom 30mm
Frame: 51 ----- Stem: 70x30 ----- Carbon Aerobar + 40 + bridge + 10 + 5 | 435 | 405 | 485 | 641 | 640 | Aerobar Bolts: Top 45mm; Bottom 30mm
Frame: 51 ----- Stem: 70x60 ----- Carbon Aerobar | 425 | 395 | 475 |  | 0 | Aerobar Bolts: Top N/A; Bottom N/A
Frame: 51 ----- Stem: 70x60 ----- Carbon Aerobar + 5 | 425 | 395 | 475 | 617 | 615 | Aerobar Bolts: Top 45mm; Bottom N/A
Frame: 51 ----- Stem: 70x60 ----- Carbon Aerobar + 10 | 425 | 395 | 475 | 622 | 620 | Aerobar Bolts: Top 50mm; Bottom N/A
Frame: 51 ----- Stem: 70x60 ----- Carbon Aerobar + 5 + 10 | 425 | 395 | 475 | 627 | 625 | Aerobar Bolts: Top 55mm; Bottom N/A
Frame: 51 ----- Stem: 70x60 ----- Carbon Aerobar + 20 | 425 | 395 | 475 | 632 | 630 | Aerobar Bolts: Top 20mm; Bottom 30mm
Frame: 51 ----- Stem: 70x60 ----- Carbon Aerobar + 20 + 5 | 425 | 395 | 475 | 637 | 635 | Aerobar Bolts: Top 25mm; Bottom 30mm
Frame: 51 ----- Stem: 70x60 ----- Carbon Aerobar + 20 + bridge | 425 | 395 | 475 | 637 | 635 | Aerobar Bolts: Top 25mm; Bottom 30mm
Frame: 51 ----- Stem: 70x60 ----- Carbon Aerobar + 30 | 425 | 395 | 475 | 642 | 640 | Aerobar Bolts: Top 25mm; Bottom 30mm
Frame: 51 ----- Stem: 70x60 ----- Carbon Aerobar + 20 + bridge + 5 | 425 | 395 | 475 | 642 | 640 | Aerobar Bolts: Top 30mm; Bottom 30mm
Frame: 51 ----- Stem: 70x60 ----- Carbon Aerobar + 30 + bridge | 425 | 395 | 475 | 647 | 645 | Aerobar Bolts: Top 30mm; Bottom 30mm
Frame: 51 ----- Stem: 70x60 ----- Carbon Aerobar + 30 + bridge + 5 | 425 | 395 | 475 | 652 | 650 | Aerobar Bolts: Top 35mm; Bottom 30mm
Frame: 51 ----- Stem: 70x60 ----- Carbon Aerobar + 40 + bridge | 425 | 395 | 475 | 657 | 655 | Aerobar Bolts: Top 35mm; Bottom 30mm
Frame: 51 ----- Stem: 70x60 ----- Carbon Aerobar + 40 + bridge + 5 | 425 | 395 | 475 | 662 | 660 | Aerobar Bolts: Top 35mm; Bottom 30mm
Frame: 51 ----- Stem: 70x60 ----- Carbon Aerobar + 40 + bridge + 10 | 425 | 395 | 475 | 667 | 665 | Aerobar Bolts: Top 40mm; Bottom 30mm
Frame: 51 ----- Stem: 70x60 ----- Carbon Aerobar + 40 + bridge + 10 + 5 | 425 | 395 | 475 | 672 | 670 | Aerobar Bolts: Top 45mm; Bottom 30mm
Frame: 51 ----- Stem: 100x30 ----- Carbon Aerobar | 465 | 435 | 515 |  | 0 | Aerobar Bolts: Top N/A; Bottom N/A
Frame: 51 ----- Stem: 100x30 ----- Carbon Aerobar + 5 | 465 | 435 | 515 | 587 | 585 | Aerobar Bolts: Top 45mm; Bottom N/A
Frame: 51 ----- Stem: 100x30 ----- Carbon Aerobar + 10 | 465 | 435 | 515 | 592 | 590 | Aerobar Bolts: Top 50mm; Bottom N/A
Frame: 51 ----- Stem: 100x30 ----- Carbon Aerobar + 5 + 10 | 465 | 435 | 515 | 597 | 595 | Aerobar Bolts: Top 55mm; Bottom N/A
Frame: 51 ----- Stem: 100x30 ----- Carbon Aerobar + 20 | 465 | 435 | 515 | 602 | 600 | Aerobar Bolts: Top 20mm; Bottom 30mm
Frame: 51 ----- Stem: 100x30 ----- Carbon Aerobar + 20 + 5 | 465 | 435 | 515 | 607 | 605 | Aerobar Bolts: Top 25mm; Bottom 30mm
Frame: 51 ----- Stem: 100x30 ----- Carbon Aerobar + 20 + bridge | 465 | 435 | 515 | 607 | 605 | Aerobar Bolts: Top 25mm; Bottom 30mm
Frame: 51 ----- Stem: 100x30 ----- Carbon Aerobar + 30 | 465 | 435 | 515 | 612 | 610 | Aerobar Bolts: Top 25mm; Bottom 30mm
Frame: 51 ----- Stem: 100x30 ----- Carbon Aerobar + 20 + bridge + 5 | 465 | 435 | 515 | 612 | 610 | Aerobar Bolts: Top 30mm; Bottom 30mm
Frame: 51 ----- Stem: 100x30 ----- Carbon Aerobar + 30 + bridge | 465 | 435 | 515 | 617 | 615 | Aerobar Bolts: Top 30mm; Bottom 30mm
Frame: 51 ----- Stem: 100x30 ----- Carbon Aerobar + 30 + bridge + 5 | 465 | 435 | 515 | 622 | 620 | Aerobar Bolts: Top 35mm; Bottom 30mm
Frame: 51 ----- Stem: 100x30 ----- Carbon Aerobar + 40 + bridge | 465 | 435 | 515 | 627 | 625 | Aerobar Bolts: Top 35mm; Bottom 30mm
Frame: 51 ----- Stem: 100x30 ----- Carbon Aerobar + 40 + bridge + 5 | 465 | 435 | 515 | 632 | 630 | Aerobar Bolts: Top 35mm; Bottom 30mm
Frame: 51 ----- Stem: 100x30 ----- Carbon Aerobar + 40 + bridge + 10 | 465 | 435 | 515 | 637 | 635 | Aerobar Bolts: Top 40mm; Bottom 30mm
Frame: 51 ----- Stem: 100x30 ----- Carbon Aerobar + 40 + bridge + 10 + 5 | 465 | 435 | 515 | 642 | 640 | Aerobar Bolts: Top 45mm; Bottom 30mm
Frame: 51 ----- Stem: 100x60 ----- Carbon Aerobar | 455 | 425 | 505 |  |  | Aerobar Bolts: Top N/A; Bottom N/A
Frame: 51 ----- Stem: 100x60 ----- Carbon Aerobar + 5 | 455 | 425 | 505 | 617 | 615 | Aerobar Bolts: Top 45mm; Bottom N/A
Frame: 51 ----- Stem: 100x60 ----- Carbon Aerobar + 10 | 455 | 425 | 505 | 622 | 620 | Aerobar Bolts: Top 50mm; Bottom N/A
Frame: 51 ----- Stem: 100x60 ----- Carbon Aerobar + 5 + 10 | 455 | 425 | 505 | 627 | 625 | Aerobar Bolts: Top 55mm; Bottom N/A
Frame: 51 ----- Stem: 100x60 ----- Carbon Aerobar + 20 | 455 | 425 | 505 | 632 | 630 | Aerobar Bolts: Top 20mm; Bottom 30mm
Frame: 51 ----- Stem: 100x60 ----- Carbon Aerobar + 20 + 5 | 455 | 425 | 505 | 637 | 635 | Aerobar Bolts: Top 25mm; Bottom 30mm
Frame: 51 ----- Stem: 100x60 ----- Carbon Aerobar + 20 + bridge | 455 | 425 | 505 | 637 | 635 | Aerobar Bolts: Top 25mm; Bottom 30mm
Frame: 51 ----- Stem: 100x60 ----- Carbon Aerobar + 30 | 455 | 425 | 505 | 642 | 640 | Aerobar Bolts: Top 25mm; Bottom 30mm
Frame: 51 ----- Stem: 100x60 ----- Carbon Aerobar + 20 + bridge + 5 | 455 | 425 | 505 | 642 | 640 | Aerobar Bolts: Top 30mm; Bottom 30mm
Frame: 51 ----- Stem: 100x60 ----- Carbon Aerobar + 30 + bridge | 455 | 425 | 505 | 647 | 645 | Aerobar Bolts: Top 30mm; Bottom 30mm
Frame: 51 ----- Stem: 100x60 ----- Carbon Aerobar + 30 + bridge + 5 | 455 | 425 | 505 | 652 | 650 | Aerobar Bolts: Top 35mm; Bottom 30mm
Frame: 51 ----- Stem: 100x60 ----- Carbon Aerobar + 40 + bridge | 455 | 425 | 505 | 657 | 655 | Aerobar Bolts: Top 35mm; Bottom 30mm
Frame: 51 ----- Stem: 100x60 ----- Carbon Aerobar + 40 + bridge + 5 | 455 | 425 | 505 | 662 | 660 | Aerobar Bolts: Top 35mm; Bottom 30mm
Frame: 51 ----- Stem: 100x60 ----- Carbon Aerobar + 40 + bridge + 10 | 455 | 425 | 505 | 667 | 665 | Aerobar Bolts: Top 40mm; Bottom 30mm
Frame: 51 ----- Stem: 100x60 ----- Carbon Aerobar + 40 + bridge + 10 + 5 | 455 | 425 | 505 | 672 | 670 | Aerobar Bolts: Top 45mm; Bottom 30mm
Frame: 51 ----- Stem: 90x0 ----- Carbon Aerobar | 460 | 430 | 510 |  | 0 | Aerobar Bolts: Top N/A; Bottom N/A
Frame: 51 ----- Stem: 90x0 ----- Carbon Aerobar + 5 | 460 | 430 | 510 | 555 | 555 | Aerobar Bolts: Top 45mm; Bottom N/A
Frame: 51 ----- Stem: 90x0 ----- Carbon Aerobar + 10 | 460 | 430 | 510 | 560 | 560 | Aerobar Bolts: Top 50mm; Bottom N/A
Frame: 51 ----- Stem: 90x0 ----- Carbon Aerobar + 5 + 10 | 460 | 430 | 510 | 565 | 565 | Aerobar Bolts: Top 55mm; Bottom N/A
Frame: 51 ----- Stem: 90x0 ----- Carbon Aerobar + 20 | 460 | 430 | 510 | 570 | 570 | Aerobar Bolts: Top 20mm; Bottom 30mm
Frame: 51 ----- Stem: 90x0 ----- Carbon Aerobar + 20 + 5 | 460 | 430 | 510 | 575 | 575 | Aerobar Bolts: Top 25mm; Bottom 30mm
Frame: 51 ----- Stem: 90x0 ----- Carbon Aerobar + 20 + bridge | 460 | 430 | 510 | 575 | 575 | Aerobar Bolts: Top 25mm; Bottom 30mm
Frame: 51 ----- Stem: 90x0 ----- Carbon Aerobar + 30 | 460 | 430 | 510 | 580 | 580 | Aerobar Bolts: Top 25mm; Bottom 30mm
Frame: 51 ----- Stem: 90x0 ----- Carbon Aerobar + 20 + bridge + 5 | 460 | 430 | 510 | 580 | 580 | Aerobar Bolts: Top 30mm; Bottom 30mm
Frame: 51 ----- Stem: 90x0 ----- Carbon Aerobar + 30 + bridge | 460 | 430 | 510 | 585 | 585 | Aerobar Bolts: Top 30mm; Bottom 30mm
Frame: 51 ----- Stem: 90x0 ----- Carbon Aerobar + 30 + bridge + 5 | 460 | 430 | 510 | 590 | 590 | Aerobar Bolts: Top 35mm; Bottom 30mm
Frame: 51 ----- Stem: 90x0 ----- Carbon Aerobar + 40 + bridge | 460 | 430 | 510 | 595 | 595 | Aerobar Bolts: Top 35mm; Bottom 30mm
Frame: 51 ----- Stem: 90x0 ----- Carbon Aerobar + 40 + bridge + 5 | 460 | 430 | 510 | 600 | 600 | Aerobar Bolts: Top 35mm; Bottom 30mm
Frame: 51 ----- Stem: 90x0 ----- Carbon Aerobar + 40 + bridge + 10 | 460 | 430 | 510 | 605 | 605 | Aerobar Bolts: Top 40mm; Bottom 30mm
Frame: 51 ----- Stem: 90x0 ----- Carbon Aerobar + 40 + bridge + 10 + 5 | 460 | 430 | 510 | 610 | 610 | Aerobar Bolts: Top 45mm; Bottom 30mm
Frame: 51 ----- Stem: 110x0 ----- Carbon Aerobar | 480 | 450 | 530 |  | 0 | Aerobar Bolts: Top N/A; Bottom N/A
Frame: 51 ----- Stem: 110x0 ----- Carbon Aerobar + 5 | 480 | 450 | 530 | 555 | 555 | Aerobar Bolts: Top 45mm; Bottom N/A
Frame: 51 ----- Stem: 110x0 ----- Carbon Aerobar + 10 | 480 | 450 | 530 | 560 | 560 | Aerobar Bolts: Top 50mm; Bottom N/A
Frame: 51 ----- Stem: 110x0 ----- Carbon Aerobar + 5 + 10 | 480 | 450 | 530 | 565 | 565 | Aerobar Bolts: Top 55mm; Bottom N/A
Frame: 51 ----- Stem: 110x0 ----- Carbon Aerobar + 20 | 480 | 450 | 530 | 571 | 570 | Aerobar Bolts: Top 20mm; Bottom 30mm
Frame: 51 ----- Stem: 110x0 ----- Carbon Aerobar + 20 + 5 | 480 | 450 | 530 | 575 | 575 | Aerobar Bolts: Top 25mm; Bottom 30mm
Frame: 51 ----- Stem: 110x0 ----- Carbon Aerobar + 20 + bridge | 480 | 450 | 530 | 575 | 575 | Aerobar Bolts: Top 25mm; Bottom 30mm
Frame: 51 ----- Stem: 110x0 ----- Carbon Aerobar + 30 | 480 | 450 | 530 | 580 | 580 | Aerobar Bolts: Top 25mm; Bottom 30mm
Frame: 51 ----- Stem: 110x0 ----- Carbon Aerobar + 20 + bridge + 5 | 480 | 450 | 530 | 580 | 580 | Aerobar Bolts: Top 30mm; Bottom 30mm
Frame: 51 ----- Stem: 110x0 ----- Carbon Aerobar + 30 + bridge | 480 | 450 | 530 | 585 | 585 | Aerobar Bolts: Top 30mm; Bottom 30mm
Frame: 51 ----- Stem: 110x0 ----- Carbon Aerobar + 30 + bridge + 5 | 480 | 450 | 530 | 590 | 590 | Aerobar Bolts: Top 35mm; Bottom 30mm
Frame: 51 ----- Stem: 110x0 ----- Carbon Aerobar + 40 + bridge | 480 | 450 | 530 | 595 | 595 | Aerobar Bolts: Top 35mm; Bottom 30mm
Frame: 51 ----- Stem: 110x0 ----- Carbon Aerobar + 40 + bridge + 5 | 480 | 450 | 530 | 600 | 600 | Aerobar Bolts: Top 35mm; Bottom 30mm
Frame: 51 ----- Stem: 110x0 ----- Carbon Aerobar + 40 + bridge + 10 | 480 | 450 | 530 | 605 | 605 | Aerobar Bolts: Top 40mm; Bottom 30mm
Frame: 51 ----- Stem: 110x0 ----- Carbon Aerobar + 40 + bridge + 10 + 5 | 480 | 450 | 530 | 610 | 610 | Aerobar Bolts: Top 45mm; Bottom 30mm
Frame: 51 ----- Stem: 70x30 ----- Aluminium Aerobar | 435 | 405 | 485 | 596 | 595 | Aerobar Bolts: Top 20mm; Bottom N/A
Frame: 51 ----- Stem: 70x30 ----- Aluminium Aerobar + 5 | 435 | 405 | 485 | 601 | 600 | Aerobar Bolts: Top 25mm; Bottom N/A
Frame: 51 ----- Stem: 70x30 ----- Aluminium Aerobar + 10 | 435 | 405 | 485 | 606 | 605 | Aerobar Bolts: Top 30mm; Bottom N/A
Frame: 51 ----- Stem: 70x30 ----- Aluminium Aerobar + 5 + 10 | 435 | 405 | 485 | 611 | 610 | Aerobar Bolts: Top 35mm; Bottom N/A
Frame: 51 ----- Stem: 70x30 ----- Aluminium Aerobar + 20 | 435 | 405 | 485 | 616 | 615 | Aerobar Bolts: Top 20mm; Bottom 15mm
Frame: 51 ----- Stem: 70x30 ----- Aluminium Aerobar + 20 + 5 | 435 | 405 | 485 | 621 | 620 | Aerobar Bolts: Top 25mm; Bottom 15mm
Frame: 51 ----- Stem: 70x30 ----- Aluminium Aerobar + 20 + bridge | 435 | 405 | 485 | 621 | 620 | Aerobar Bolts: Top 25mm; Bottom 15mm
Frame: 51 ----- Stem: 70x30 ----- Aluminium Aerobar + 30 | 435 | 405 | 485 | 626 | 625 | Aerobar Bolts: Top 25mm; Bottom 15mm
Frame: 51 ----- Stem: 70x30 ----- Aluminium Aerobar + 20 + bridge + 5 | 435 | 405 | 485 | 626 | 625 | Aerobar Bolts: Top 25mm; Bottom 15mm
Frame: 51 ----- Stem: 70x30 ----- Aluminium Aerobar + 30 + bridge | 435 | 405 | 485 | 631 | 630 | Aerobar Bolts: Top 30mm; Bottom 15mm
Frame: 51 ----- Stem: 70x30 ----- Aluminium Aerobar + 30 + bridge + 5 | 435 | 405 | 485 | 636 | 635 | Aerobar Bolts: Top 30mm; Bottom 15mm
Frame: 51 ----- Stem: 70x30 ----- Aluminium Aerobar + 40 + bridge | 435 | 405 | 485 | 641 | 640 | Aerobar Bolts: Top 35mm; Bottom 15mm
Frame: 51 ----- Stem: 70x30 ----- Aluminium Aerobar + 40 + bridge + 5 | 435 | 405 | 485 | 646 | 645 | Aerobar Bolts: Top 35mm; Bottom 15mm
Frame: 51 ----- Stem: 70x30 ----- Aluminium Aerobar + 40 + bridge + 10 | 435 | 405 | 485 | 651 | 650 | Aerobar Bolts: Top 35mm; Bottom 15mm
Frame: 51 ----- Stem: 70x30 ----- Aluminium Aerobar + 40 + bridge + 10 + 5 | 435 | 405 | 485 | 656 | 655 | Aerobar Bolts: Top 35mm; Bottom 25mm
Frame: 51 ----- Stem: 70x60 ----- Aluminium Aerobar | 425 | 395 | 475 | 627 | 625 | Aerobar Bolts: Top 20mm; Bottom N/A
Frame: 51 ----- Stem: 70x60 ----- Aluminium Aerobar + 5 | 425 | 395 | 475 | 632 | 630 | Aerobar Bolts: Top 25mm; Bottom N/A
Frame: 51 ----- Stem: 70x60 ----- Aluminium Aerobar + 10 | 425 | 395 | 475 | 637 | 635 | Aerobar Bolts: Top 30mm; Bottom N/A
Frame: 51 ----- Stem: 70x60 ----- Aluminium Aerobar + 5 + 10 | 425 | 395 | 475 | 642 | 640 | Aerobar Bolts: Top 35mm; Bottom N/A
Frame: 51 ----- Stem: 70x60 ----- Aluminium Aerobar + 20 | 425 | 395 | 475 | 647 | 645 | Aerobar Bolts: Top 20mm; Bottom 15mm
Frame: 51 ----- Stem: 70x60 ----- Aluminium Aerobar + 20 + 5 | 425 | 395 | 475 | 652 | 650 | Aerobar Bolts: Top 25mm; Bottom 15mm
Frame: 51 ----- Stem: 70x60 ----- Aluminium Aerobar + 20 + bridge | 425 | 395 | 475 | 652 | 650 | Aerobar Bolts: Top 25mm; Bottom 15mm
Frame: 51 ----- Stem: 70x60 ----- Aluminium Aerobar + 30 | 425 | 395 | 475 | 657 | 655 | Aerobar Bolts: Top 25mm; Bottom 15mm
Frame: 51 ----- Stem: 70x60 ----- Aluminium Aerobar + 20 + bridge + 5 | 425 | 395 | 475 | 657 | 655 | Aerobar Bolts: Top 25mm; Bottom 15mm
Frame: 51 ----- Stem: 70x60 ----- Aluminium Aerobar + 30 + bridge | 425 | 395 | 475 | 662 | 660 | Aerobar Bolts: Top 30mm; Bottom 15mm
Frame: 51 ----- Stem: 70x60 ----- Aluminium Aerobar + 30 + bridge + 5 | 425 | 395 | 475 | 667 | 665 | Aerobar Bolts: Top 30mm; Bottom 15mm
Frame: 51 ----- Stem: 70x60 ----- Aluminium Aerobar + 40 + bridge | 425 | 395 | 475 | 672 | 670 | Aerobar Bolts: Top 35mm; Bottom 15mm
Frame: 51 ----- Stem: 70x60 ----- Aluminium Aerobar + 40 + bridge + 5 | 425 | 395 | 475 | 677 | 675 | Aerobar Bolts: Top 35mm; Bottom 15mm
Frame: 51 ----- Stem: 70x60 ----- Aluminium Aerobar + 40 + bridge + 10 | 425 | 395 | 475 | 682 | 680 | Aerobar Bolts: Top 35mm; Bottom 15mm
Frame: 51 ----- Stem: 70x60 ----- Aluminium Aerobar + 40 + bridge + 10 + 5 | 425 | 395 | 475 | 687 | 685 | Aerobar Bolts: Top 35mm; Bottom 25mm
Frame: 51 ----- Stem: 100x30 ----- Aluminium Aerobar | 465 | 435 | 515 | 597 | 595 | Aerobar Bolts: Top 20mm; Bottom N/A
Frame: 51 ----- Stem: 100x30 ----- Aluminium Aerobar + 5 | 465 | 435 | 515 | 602 | 600 | Aerobar Bolts: Top 25mm; Bottom N/A
Frame: 51 ----- Stem: 100x30 ----- Aluminium Aerobar + 10 | 465 | 435 | 515 | 607 | 605 | Aerobar Bolts: Top 30mm; Bottom N/A
Frame: 51 ----- Stem: 100x30 ----- Aluminium Aerobar + 5 + 10 | 465 | 435 | 515 | 612 | 610 | Aerobar Bolts: Top 35mm; Bottom N/A
Frame: 51 ----- Stem: 100x30 ----- Aluminium Aerobar + 20 | 465 | 435 | 515 | 617 | 615 | Aerobar Bolts: Top 20mm; Bottom 15mm
Frame: 51 ----- Stem: 100x30 ----- Aluminium Aerobar + 20 + 5 | 465 | 435 | 515 | 622 | 620 | Aerobar Bolts: Top 25mm; Bottom 15mm
Frame: 51 ----- Stem: 100x30 ----- Aluminium Aerobar + 20 + bridge | 465 | 435 | 515 | 622 | 620 | Aerobar Bolts: Top 25mm; Bottom 15mm
Frame: 51 ----- Stem: 100x30 ----- Aluminium Aerobar + 30 | 465 | 435 | 515 | 627 | 625 | Aerobar Bolts: Top 25mm; Bottom 15mm
Frame: 51 ----- Stem: 100x30 ----- Aluminium Aerobar + 20 + bridge + 5 | 465 | 435 | 515 | 627 | 625 | Aerobar Bolts: Top 25mm; Bottom 15mm
Frame: 51 ----- Stem: 100x30 ----- Aluminium Aerobar + 30 + bridge | 465 | 435 | 515 | 632 | 630 | Aerobar Bolts: Top 30mm; Bottom 15mm
Frame: 51 ----- Stem: 100x30 ----- Aluminium Aerobar + 30 + bridge + 5 | 465 | 435 | 515 | 637 | 635 | Aerobar Bolts: Top 30mm; Bottom 15mm
Frame: 51 ----- Stem: 100x30 ----- Aluminium Aerobar + 40 + bridge | 465 | 435 | 515 | 642 | 640 | Aerobar Bolts: Top 35mm; Bottom 15mm
Frame: 51 ----- Stem: 100x30 ----- Aluminium Aerobar + 40 + bridge + 5 | 465 | 435 | 515 | 647 | 645 | Aerobar Bolts: Top 35mm; Bottom 15mm
Frame: 51 ----- Stem: 100x30 ----- Aluminium Aerobar + 40 + bridge + 10 | 465 | 435 | 515 | 652 | 650 | Aerobar Bolts: Top 35mm; Bottom 15mm
Frame: 51 ----- Stem: 100x30 ----- Aluminium Aerobar + 40 + bridge + 10 + 5 | 465 | 435 | 515 | 657 | 655 | Aerobar Bolts: Top 35mm; Bottom 25mm
Frame: 51 ----- Stem: 100x60 ----- Aluminium Aerobar | 455 | 425 | 505 | 627 | 625 | Aerobar Bolts: Top 20mm; Bottom N/A
Frame: 51 ----- Stem: 100x60 ----- Aluminium Aerobar + 5 | 455 | 425 | 505 | 632 | 630 | Aerobar Bolts: Top 25mm; Bottom N/A
Frame: 51 ----- Stem: 100x60 ----- Aluminium Aerobar + 10 | 455 | 425 | 505 | 637 | 635 | Aerobar Bolts: Top 30mm; Bottom N/A
Frame: 51 ----- Stem: 100x60 ----- Aluminium Aerobar + 5 + 10 | 455 | 425 | 505 | 642 | 640 | Aerobar Bolts: Top 35mm; Bottom N/A
Frame: 51 ----- Stem: 100x60 ----- Aluminium Aerobar + 20 | 455 | 425 | 505 | 647 | 645 | Aerobar Bolts: Top 20mm; Bottom 15mm
Frame: 51 ----- Stem: 100x60 ----- Aluminium Aerobar + 20 + 5 | 455 | 425 | 505 | 652 | 650 | Aerobar Bolts: Top 25mm; Bottom 15mm
Frame: 51 ----- Stem: 100x60 ----- Aluminium Aerobar + 20 + bridge | 455 | 425 | 505 | 652 | 650 | Aerobar Bolts: Top 25mm; Bottom 15mm
Frame: 51 ----- Stem: 100x60 ----- Aluminium Aerobar + 30 | 455 | 425 | 505 | 657 | 655 | Aerobar Bolts: Top 25mm; Bottom 15mm
Frame: 51 ----- Stem: 100x60 ----- Aluminium Aerobar + 20 + bridge + 5 | 455 | 425 | 505 | 657 | 655 | Aerobar Bolts: Top 25mm; Bottom 15mm
Frame: 51 ----- Stem: 100x60 ----- Aluminium Aerobar + 30 + bridge | 455 | 425 | 505 | 662 | 660 | Aerobar Bolts: Top 30mm; Bottom 15mm
Frame: 51 ----- Stem: 100x60 ----- Aluminium Aerobar + 30 + bridge + 5 | 455 | 425 | 505 | 667 | 665 | Aerobar Bolts: Top 30mm; Bottom 15mm
Frame: 51 ----- Stem: 100x60 ----- Aluminium Aerobar + 40 + bridge | 455 | 425 | 505 | 672 | 670 | Aerobar Bolts: Top 35mm; Bottom 15mm
Frame: 51 ----- Stem: 100x60 ----- Aluminium Aerobar + 40 + bridge + 5 | 455 | 425 | 505 | 677 | 675 | Aerobar Bolts: Top 35mm; Bottom 15mm
Frame: 51 ----- Stem: 100x60 ----- Aluminium Aerobar + 40 + bridge + 10 | 455 | 425 | 505 | 682 | 680 | Aerobar Bolts: Top 35mm; Bottom 15mm
Frame: 51 ----- Stem: 100x60 ----- Aluminium Aerobar + 40 + bridge + 10 + 5 | 455 | 425 | 505 | 687 | 685 | Aerobar Bolts: Top 35mm; Bottom 25mm
Frame: 51 ----- Stem: 90x0 ----- Aluminium Aerobar | 460 | 430 | 510 | 565 | 565 | Aerobar Bolts: Top 20mm; Bottom N/A
Frame: 51 ----- Stem: 90x0 ----- Aluminium Aerobar + 5 | 460 | 430 | 510 | 570 | 570 | Aerobar Bolts: Top 25mm; Bottom N/A
Frame: 51 ----- Stem: 90x0 ----- Aluminium Aerobar + 10 | 460 | 430 | 510 | 575 | 575 | Aerobar Bolts: Top 30mm; Bottom N/A
Frame: 51 ----- Stem: 90x0 ----- Aluminium Aerobar + 5 + 10 | 460 | 430 | 510 | 580 | 580 | Aerobar Bolts: Top 35mm; Bottom N/A
Frame: 51 ----- Stem: 90x0 ----- Aluminium Aerobar + 20 | 460 | 430 | 510 | 585 | 585 | Aerobar Bolts: Top 20mm; Bottom 15mm
Frame: 51 ----- Stem: 90x0 ----- Aluminium Aerobar + 20 + 5 | 460 | 430 | 510 | 590 | 590 | Aerobar Bolts: Top 25mm; Bottom 15mm
Frame: 51 ----- Stem: 90x0 ----- Aluminium Aerobar + 20 + bridge | 460 | 430 | 510 | 590 | 590 | Aerobar Bolts: Top 25mm; Bottom 15mm
Frame: 51 ----- Stem: 90x0 ----- Aluminium Aerobar + 30 | 460 | 430 | 510 | 595 | 595 | Aerobar Bolts: Top 25mm; Bottom 15mm
Frame: 51 ----- Stem: 90x0 ----- Aluminium Aerobar + 20 + bridge + 5 | 460 | 430 | 510 | 595 | 595 | Aerobar Bolts: Top 25mm; Bottom 15mm
Frame: 51 ----- Stem: 90x0 ----- Aluminium Aerobar + 30 + bridge | 460 | 430 | 510 | 600 | 600 | Aerobar Bolts: Top 30mm; Bottom 15mm
Frame: 51 ----- Stem: 90x0 ----- Aluminium Aerobar + 30 + bridge + 5 | 460 | 430 | 510 | 605 | 605 | Aerobar Bolts: Top 30mm; Bottom 15mm
Frame: 51 ----- Stem: 90x0 ----- Aluminium Aerobar + 40 + bridge | 460 | 430 | 510 | 610 | 610 | Aerobar Bolts: Top 35mm; Bottom 15mm
Frame: 51 ----- Stem: 90x0 ----- Aluminium Aerobar + 40 + bridge + 5 | 460 | 430 | 510 | 615 | 615 | Aerobar Bolts: Top 35mm; Bottom 15mm
Frame: 51 ----- Stem: 90x0 ----- Aluminium Aerobar + 40 + bridge + 10 | 460 | 430 | 510 | 620 | 620 | Aerobar Bolts: Top 35mm; Bottom 15mm
Frame: 51 ----- Stem: 90x0 ----- Aluminium Aerobar + 40 + bridge + 10 + 5 | 460 | 430 | 510 | 625 | 625 | Aerobar Bolts: Top 35mm; Bottom 25mm
Frame: 51 ----- Stem: 110x0 ----- Aluminium Aerobar | 480 | 450 | 530 | 565 | 565 | Aerobar Bolts: Top 20mm; Bottom N/A
Frame: 51 ----- Stem: 110x0 ----- Aluminium Aerobar + 5 | 480 | 450 | 530 | 570 | 570 | Aerobar Bolts: Top 25mm; Bottom N/A
Frame: 51 ----- Stem: 110x0 ----- Aluminium Aerobar + 10 | 480 | 450 | 530 | 575 | 575 | Aerobar Bolts: Top 30mm; Bottom N/A
Frame: 51 ----- Stem: 110x0 ----- Aluminium Aerobar + 5 + 10 | 480 | 450 | 530 | 581 | 580 | Aerobar Bolts: Top 35mm; Bottom N/A
Frame: 51 ----- Stem: 110x0 ----- Aluminium Aerobar + 20 | 480 | 450 | 530 | 585 | 585 | Aerobar Bolts: Top 20mm; Bottom 15mm
Frame: 51 ----- Stem: 110x0 ----- Aluminium Aerobar + 20 + 5 | 480 | 450 | 530 | 590 | 590 | Aerobar Bolts: Top 25mm; Bottom 15mm
Frame: 51 ----- Stem: 110x0 ----- Aluminium Aerobar + 20 + bridge | 480 | 450 | 530 | 590 | 590 | Aerobar Bolts: Top 25mm; Bottom 15mm
Frame: 51 ----- Stem: 110x0 ----- Aluminium Aerobar + 30 | 480 | 450 | 530 | 595 | 595 | Aerobar Bolts: Top 25mm; Bottom 15mm
Frame: 51 ----- Stem: 110x0 ----- Aluminium Aerobar + 20 + bridge + 5 | 480 | 450 | 530 | 595 | 595 | Aerobar Bolts: Top 25mm; Bottom 15mm
Frame: 51 ----- Stem: 110x0 ----- Aluminium Aerobar + 30 + bridge | 480 | 450 | 530 | 600 | 600 | Aerobar Bolts: Top 30mm; Bottom 15mm
Frame: 51 ----- Stem: 110x0 ----- Aluminium Aerobar + 30 + bridge + 5 | 480 | 450 | 530 | 605 | 605 | Aerobar Bolts: Top 30mm; Bottom 15mm
Frame: 51 ----- Stem: 110x0 ----- Aluminium Aerobar + 40 + bridge | 480 | 450 | 530 | 610 | 610 | Aerobar Bolts: Top 35mm; Bottom 15mm
Frame: 51 ----- Stem: 110x0 ----- Aluminium Aerobar + 40 + bridge + 5 | 480 | 450 | 530 | 615 | 615 | Aerobar Bolts: Top 35mm; Bottom 15mm
Frame: 51 ----- Stem: 110x0 ----- Aluminium Aerobar + 40 + bridge + 10 | 480 | 450 | 530 | 620 | 620 | Aerobar Bolts: Top 35mm; Bottom 15mm
Frame: 51 ----- Stem: 110x0 ----- Aluminium Aerobar + 40 + bridge + 10 + 5 | 480 | 450 | 530 | 625 | 625 | Aerobar Bolts: Top 35mm; Bottom 25mm

## DA - 47 (hidden)
Frame Size
Frame: 47 |  |  |  | Reach | Stack
|  |  |  | 387 | 433
[7 empty] | Reach | 70x30 | 70x60 | 100x30 | 100x60 | 90x0 | 110x0
|  |  |  | Stack |  |  | Neutral | 424 | 414 | 454 | 445 | 449 | 469
[7 empty] | Neutral Rounded | 425 | 415 | 455 | 445 | 450 | 470
[7 empty] | Min | 395 | 385 | 425 | 415 | 420 | 440
[7 empty] | Max | 475 | 465 | 505 | 495 | 500 | 520
| Reach Neutral | Reach Min | Reach Max
Frame: 47 ----- Stem: 70x30 ----- Carbon Aerobar | 425 | 395 | 475 |  | 0 | Aerobar Bolts: Top N/A; Bottom N/A
Frame: 47 ----- Stem: 70x30 ----- Carbon Aerobar + 5 | 425 | 395 | 475 | 531 | 530 | Aerobar Bolts: Top 45mm; Bottom N/A
Frame: 47 ----- Stem: 70x30 ----- Carbon Aerobar + 10 | 425 | 395 | 475 | 536 | 535 | Aerobar Bolts: Top 50mm; Bottom N/A
Frame: 47 ----- Stem: 70x30 ----- Carbon Aerobar + 5 + 10 | 425 | 395 | 475 | 541 | 540 | Aerobar Bolts: Top 55mm; Bottom N/A
Frame: 47 ----- Stem: 70x30 ----- Carbon Aerobar + 20 | 425 | 395 | 475 | 546 | 545 | Aerobar Bolts: Top 20mm; Bottom 30mm
Frame: 47 ----- Stem: 70x30 ----- Carbon Aerobar + 20 + 5 | 425 | 395 | 475 | 551 | 550 | Aerobar Bolts: Top 25mm; Bottom 30mm
Frame: 47 ----- Stem: 70x30 ----- Carbon Aerobar + 20 + bridge | 425 | 395 | 475 | 551 | 550 | Aerobar Bolts: Top 25mm; Bottom 30mm
Frame: 47 ----- Stem: 70x30 ----- Carbon Aerobar + 30 | 425 | 395 | 475 | 556 | 555 | Aerobar Bolts: Top 25mm; Bottom 30mm
Frame: 47 ----- Stem: 70x30 ----- Carbon Aerobar + 20 + bridge + 5 | 425 | 395 | 475 | 556 | 555 | Aerobar Bolts: Top 30mm; Bottom 30mm
Frame: 47 ----- Stem: 70x30 ----- Carbon Aerobar + 30 + bridge | 425 | 395 | 475 | 561 | 560 | Aerobar Bolts: Top 30mm; Bottom 30mm
Frame: 47 ----- Stem: 70x30 ----- Carbon Aerobar + 30 + bridge + 5 | 425 | 395 | 475 | 566 | 565 | Aerobar Bolts: Top 35mm; Bottom 30mm
Frame: 47 ----- Stem: 70x30 ----- Carbon Aerobar + 40 + bridge | 425 | 395 | 475 | 571 | 570 | Aerobar Bolts: Top 35mm; Bottom 30mm
Frame: 47 ----- Stem: 70x30 ----- Carbon Aerobar + 40 + bridge + 5 | 425 | 395 | 475 | 576 | 575 | Aerobar Bolts: Top 35mm; Bottom 30mm
Frame: 47 ----- Stem: 70x30 ----- Carbon Aerobar + 40 + bridge + 10 | 425 | 395 | 475 | 581 | 580 | Aerobar Bolts: Top 40mm; Bottom 30mm
Frame: 47 ----- Stem: 70x30 ----- Carbon Aerobar + 40 + bridge + 10 + 5 | 425 | 395 | 475 | 586 | 585 | Aerobar Bolts: Top 45mm; Bottom 30mm
Frame: 47 ----- Stem: 70x60 ----- Carbon Aerobar | 415 | 385 | 465 |  | 0 | Aerobar Bolts: Top N/A; Bottom N/A
Frame: 47 ----- Stem: 70x60 ----- Carbon Aerobar + 5 | 415 | 385 | 465 | 562 | 560 | Aerobar Bolts: Top 45mm; Bottom N/A
Frame: 47 ----- Stem: 70x60 ----- Carbon Aerobar + 10 | 415 | 385 | 465 | 567 | 565 | Aerobar Bolts: Top 50mm; Bottom N/A
Frame: 47 ----- Stem: 70x60 ----- Carbon Aerobar + 5 + 10 | 415 | 385 | 465 | 572 | 570 | Aerobar Bolts: Top 55mm; Bottom N/A
Frame: 47 ----- Stem: 70x60 ----- Carbon Aerobar + 20 | 415 | 385 | 465 | 577 | 575 | Aerobar Bolts: Top 20mm; Bottom 30mm
Frame: 47 ----- Stem: 70x60 ----- Carbon Aerobar + 20 + 5 | 415 | 385 | 465 | 582 | 580 | Aerobar Bolts: Top 25mm; Bottom 30mm
Frame: 47 ----- Stem: 70x60 ----- Carbon Aerobar + 20 + bridge | 415 | 385 | 465 | 582 | 580 | Aerobar Bolts: Top 25mm; Bottom 30mm
Frame: 47 ----- Stem: 70x60 ----- Carbon Aerobar + 30 | 415 | 385 | 465 | 587 | 585 | Aerobar Bolts: Top 25mm; Bottom 30mm
Frame: 47 ----- Stem: 70x60 ----- Carbon Aerobar + 20 + bridge + 5 | 415 | 385 | 465 | 587 | 585 | Aerobar Bolts: Top 30mm; Bottom 30mm
Frame: 47 ----- Stem: 70x60 ----- Carbon Aerobar + 30 + bridge | 415 | 385 | 465 | 592 | 590 | Aerobar Bolts: Top 30mm; Bottom 30mm
Frame: 47 ----- Stem: 70x60 ----- Carbon Aerobar + 30 + bridge + 5 | 415 | 385 | 465 | 597 | 595 | Aerobar Bolts: Top 35mm; Bottom 30mm
Frame: 47 ----- Stem: 70x60 ----- Carbon Aerobar + 40 + bridge | 415 | 385 | 465 | 602 | 600 | Aerobar Bolts: Top 35mm; Bottom 30mm
Frame: 47 ----- Stem: 70x60 ----- Carbon Aerobar + 40 + bridge + 5 | 415 | 385 | 465 | 607 | 605 | Aerobar Bolts: Top 35mm; Bottom 30mm
Frame: 47 ----- Stem: 70x60 ----- Carbon Aerobar + 40 + bridge + 10 | 415 | 385 | 465 | 612 | 610 | Aerobar Bolts: Top 40mm; Bottom 30mm
Frame: 47 ----- Stem: 70x60 ----- Carbon Aerobar + 40 + bridge + 10 + 5 | 415 | 385 | 465 | 617 | 615 | Aerobar Bolts: Top 45mm; Bottom 30mm
Frame: 47 ----- Stem: 100x30 ----- Carbon Aerobar | 455 | 425 | 505 |  | 0 | Aerobar Bolts: Top N/A; Bottom N/A
Frame: 47 ----- Stem: 100x30 ----- Carbon Aerobar + 5 | 455 | 425 | 505 | 532 | 530 | Aerobar Bolts: Top 45mm; Bottom N/A
Frame: 47 ----- Stem: 100x30 ----- Carbon Aerobar + 10 | 455 | 425 | 505 | 537 | 535 | Aerobar Bolts: Top 50mm; Bottom N/A
Frame: 47 ----- Stem: 100x30 ----- Carbon Aerobar + 5 + 10 | 455 | 425 | 505 | 542 | 540 | Aerobar Bolts: Top 55mm; Bottom N/A
Frame: 47 ----- Stem: 100x30 ----- Carbon Aerobar + 20 | 455 | 425 | 505 | 547 | 545 | Aerobar Bolts: Top 20mm; Bottom 30mm
Frame: 47 ----- Stem: 100x30 ----- Carbon Aerobar + 20 + 5 | 455 | 425 | 505 | 552 | 550 | Aerobar Bolts: Top 25mm; Bottom 30mm
Frame: 47 ----- Stem: 100x30 ----- Carbon Aerobar + 20 + bridge | 455 | 425 | 505 | 552 | 550 | Aerobar Bolts: Top 25mm; Bottom 30mm
Frame: 47 ----- Stem: 100x30 ----- Carbon Aerobar + 30 | 455 | 425 | 505 | 557 | 555 | Aerobar Bolts: Top 25mm; Bottom 30mm
Frame: 47 ----- Stem: 100x30 ----- Carbon Aerobar + 20 + bridge + 5 | 455 | 425 | 505 | 557 | 555 | Aerobar Bolts: Top 30mm; Bottom 30mm
Frame: 47 ----- Stem: 100x30 ----- Carbon Aerobar + 30 + bridge | 455 | 425 | 505 | 562 | 560 | Aerobar Bolts: Top 30mm; Bottom 30mm
Frame: 47 ----- Stem: 100x30 ----- Carbon Aerobar + 30 + bridge + 5 | 455 | 425 | 505 | 567 | 565 | Aerobar Bolts: Top 35mm; Bottom 30mm
Frame: 47 ----- Stem: 100x30 ----- Carbon Aerobar + 40 + bridge | 455 | 425 | 505 | 572 | 570 | Aerobar Bolts: Top 35mm; Bottom 30mm
Frame: 47 ----- Stem: 100x30 ----- Carbon Aerobar + 40 + bridge + 5 | 455 | 425 | 505 | 577 | 575 | Aerobar Bolts: Top 35mm; Bottom 30mm
Frame: 47 ----- Stem: 100x30 ----- Carbon Aerobar + 40 + bridge + 10 | 455 | 425 | 505 | 582 | 580 | Aerobar Bolts: Top 40mm; Bottom 30mm
Frame: 47 ----- Stem: 100x30 ----- Carbon Aerobar + 40 + bridge + 10 + 5 | 455 | 425 | 505 | 587 | 585 | Aerobar Bolts: Top 45mm; Bottom 30mm
Frame: 47 ----- Stem: 100x60 ----- Carbon Aerobar | 445 | 415 | 495 |  |  | Aerobar Bolts: Top N/A; Bottom N/A
Frame: 47 ----- Stem: 100x60 ----- Carbon Aerobar + 5 | 445 | 415 | 495 | 562 | 560 | Aerobar Bolts: Top 45mm; Bottom N/A
Frame: 47 ----- Stem: 100x60 ----- Carbon Aerobar + 10 | 445 | 415 | 495 | 567 | 565 | Aerobar Bolts: Top 50mm; Bottom N/A
Frame: 47 ----- Stem: 100x60 ----- Carbon Aerobar + 5 + 10 | 445 | 415 | 495 | 572 | 570 | Aerobar Bolts: Top 55mm; Bottom N/A
Frame: 47 ----- Stem: 100x60 ----- Carbon Aerobar + 20 | 445 | 415 | 495 | 577 | 575 | Aerobar Bolts: Top 20mm; Bottom 30mm
Frame: 47 ----- Stem: 100x60 ----- Carbon Aerobar + 20 + 5 | 445 | 415 | 495 | 582 | 580 | Aerobar Bolts: Top 25mm; Bottom 30mm
Frame: 47 ----- Stem: 100x60 ----- Carbon Aerobar + 20 + bridge | 445 | 415 | 495 | 582 | 580 | Aerobar Bolts: Top 25mm; Bottom 30mm
Frame: 47 ----- Stem: 100x60 ----- Carbon Aerobar + 30 | 445 | 415 | 495 | 587 | 585 | Aerobar Bolts: Top 25mm; Bottom 30mm
Frame: 47 ----- Stem: 100x60 ----- Carbon Aerobar + 20 + bridge + 5 | 445 | 415 | 495 | 587 | 585 | Aerobar Bolts: Top 30mm; Bottom 30mm
Frame: 47 ----- Stem: 100x60 ----- Carbon Aerobar + 30 + bridge | 445 | 415 | 495 | 592 | 590 | Aerobar Bolts: Top 30mm; Bottom 30mm
Frame: 47 ----- Stem: 100x60 ----- Carbon Aerobar + 30 + bridge + 5 | 445 | 415 | 495 | 597 | 595 | Aerobar Bolts: Top 35mm; Bottom 30mm
Frame: 47 ----- Stem: 100x60 ----- Carbon Aerobar + 40 + bridge | 445 | 415 | 495 | 602 | 600 | Aerobar Bolts: Top 35mm; Bottom 30mm
Frame: 47 ----- Stem: 100x60 ----- Carbon Aerobar + 40 + bridge + 5 | 445 | 415 | 495 | 607 | 605 | Aerobar Bolts: Top 35mm; Bottom 30mm
Frame: 47 ----- Stem: 100x60 ----- Carbon Aerobar + 40 + bridge + 10 | 445 | 415 | 495 | 612 | 610 | Aerobar Bolts: Top 40mm; Bottom 30mm
Frame: 47 ----- Stem: 100x60 ----- Carbon Aerobar + 40 + bridge + 10 + 5 | 445 | 415 | 495 | 617 | 615 | Aerobar Bolts: Top 45mm; Bottom 30mm
Frame: 47 ----- Stem: 90x0 ----- Carbon Aerobar | 450 | 420 | 500 |  | 0 | Aerobar Bolts: Top N/A; Bottom N/A
Frame: 47 ----- Stem: 90x0 ----- Carbon Aerobar + 5 | 450 | 420 | 500 | 500 | 500 | Aerobar Bolts: Top 45mm; Bottom N/A
Frame: 47 ----- Stem: 90x0 ----- Carbon Aerobar + 10 | 450 | 420 | 500 | 505 | 505 | Aerobar Bolts: Top 50mm; Bottom N/A
Frame: 47 ----- Stem: 90x0 ----- Carbon Aerobar + 5 + 10 | 450 | 420 | 500 | 510 | 510 | Aerobar Bolts: Top 55mm; Bottom N/A
Frame: 47 ----- Stem: 90x0 ----- Carbon Aerobar + 20 | 450 | 420 | 500 | 515 | 515 | Aerobar Bolts: Top 20mm; Bottom 30mm
Frame: 47 ----- Stem: 90x0 ----- Carbon Aerobar + 20 + 5 | 450 | 420 | 500 | 520 | 520 | Aerobar Bolts: Top 25mm; Bottom 30mm
Frame: 47 ----- Stem: 90x0 ----- Carbon Aerobar + 20 + bridge | 450 | 420 | 500 | 520 | 520 | Aerobar Bolts: Top 25mm; Bottom 30mm
Frame: 47 ----- Stem: 90x0 ----- Carbon Aerobar + 30 | 450 | 420 | 500 | 525 | 525 | Aerobar Bolts: Top 25mm; Bottom 30mm
Frame: 47 ----- Stem: 90x0 ----- Carbon Aerobar + 20 + bridge + 5 | 450 | 420 | 500 | 525 | 525 | Aerobar Bolts: Top 30mm; Bottom 30mm
Frame: 47 ----- Stem: 90x0 ----- Carbon Aerobar + 30 + bridge | 450 | 420 | 500 | 530 | 530 | Aerobar Bolts: Top 30mm; Bottom 30mm
Frame: 47 ----- Stem: 90x0 ----- Carbon Aerobar + 30 + bridge + 5 | 450 | 420 | 500 | 535 | 535 | Aerobar Bolts: Top 35mm; Bottom 30mm
Frame: 47 ----- Stem: 90x0 ----- Carbon Aerobar + 40 + bridge | 450 | 420 | 500 | 540 | 540 | Aerobar Bolts: Top 35mm; Bottom 30mm
Frame: 47 ----- Stem: 90x0 ----- Carbon Aerobar + 40 + bridge + 5 | 450 | 420 | 500 | 545 | 545 | Aerobar Bolts: Top 35mm; Bottom 30mm
Frame: 47 ----- Stem: 90x0 ----- Carbon Aerobar + 40 + bridge + 10 | 450 | 420 | 500 | 550 | 550 | Aerobar Bolts: Top 40mm; Bottom 30mm
Frame: 47 ----- Stem: 90x0 ----- Carbon Aerobar + 40 + bridge + 10 + 5 | 450 | 420 | 500 | 555 | 555 | Aerobar Bolts: Top 45mm; Bottom 30mm
Frame: 47 ----- Stem: 110x0 ----- Carbon Aerobar | 470 | 440 | 520 |  | 0 | Aerobar Bolts: Top N/A; Bottom N/A
Frame: 47 ----- Stem: 110x0 ----- Carbon Aerobar + 5 | 470 | 440 | 520 | 500 | 500 | Aerobar Bolts: Top 45mm; Bottom N/A
Frame: 47 ----- Stem: 110x0 ----- Carbon Aerobar + 10 | 470 | 440 | 520 | 505 | 505 | Aerobar Bolts: Top 50mm; Bottom N/A
Frame: 47 ----- Stem: 110x0 ----- Carbon Aerobar + 5 + 10 | 470 | 440 | 520 | 510 | 510 | Aerobar Bolts: Top 55mm; Bottom N/A
Frame: 47 ----- Stem: 110x0 ----- Carbon Aerobar + 20 | 470 | 440 | 520 | 516 | 515 | Aerobar Bolts: Top 20mm; Bottom 30mm
Frame: 47 ----- Stem: 110x0 ----- Carbon Aerobar + 20 + 5 | 470 | 440 | 520 | 520 | 520 | Aerobar Bolts: Top 25mm; Bottom 30mm
Frame: 47 ----- Stem: 110x0 ----- Carbon Aerobar + 20 + bridge | 470 | 440 | 520 | 520 | 520 | Aerobar Bolts: Top 25mm; Bottom 30mm
Frame: 47 ----- Stem: 110x0 ----- Carbon Aerobar + 30 | 470 | 440 | 520 | 525 | 525 | Aerobar Bolts: Top 25mm; Bottom 30mm
Frame: 47 ----- Stem: 110x0 ----- Carbon Aerobar + 20 + bridge + 5 | 470 | 440 | 520 | 525 | 525 | Aerobar Bolts: Top 30mm; Bottom 30mm
Frame: 47 ----- Stem: 110x0 ----- Carbon Aerobar + 30 + bridge | 470 | 440 | 520 | 530 | 530 | Aerobar Bolts: Top 30mm; Bottom 30mm
Frame: 47 ----- Stem: 110x0 ----- Carbon Aerobar + 30 + bridge + 5 | 470 | 440 | 520 | 535 | 535 | Aerobar Bolts: Top 35mm; Bottom 30mm
Frame: 47 ----- Stem: 110x0 ----- Carbon Aerobar + 40 + bridge | 470 | 440 | 520 | 540 | 540 | Aerobar Bolts: Top 35mm; Bottom 30mm
Frame: 47 ----- Stem: 110x0 ----- Carbon Aerobar + 40 + bridge + 5 | 470 | 440 | 520 | 545 | 545 | Aerobar Bolts: Top 35mm; Bottom 30mm
Frame: 47 ----- Stem: 110x0 ----- Carbon Aerobar + 40 + bridge + 10 | 470 | 440 | 520 | 550 | 550 | Aerobar Bolts: Top 40mm; Bottom 30mm
Frame: 47 ----- Stem: 110x0 ----- Carbon Aerobar + 40 + bridge + 10 + 5 | 470 | 440 | 520 | 555 | 555 | Aerobar Bolts: Top 45mm; Bottom 30mm
Frame: 47 ----- Stem: 70x30 ----- Aluminium Aerobar | 425 | 395 | 475 | 541 | 540 | Aerobar Bolts: Top 20mm; Bottom N/A
Frame: 47 ----- Stem: 70x30 ----- Aluminium Aerobar + 5 | 425 | 395 | 475 | 546 | 545 | Aerobar Bolts: Top 25mm; Bottom N/A
Frame: 47 ----- Stem: 70x30 ----- Aluminium Aerobar + 10 | 425 | 395 | 475 | 551 | 550 | Aerobar Bolts: Top 30mm; Bottom N/A
Frame: 47 ----- Stem: 70x30 ----- Aluminium Aerobar + 5 + 10 | 425 | 395 | 475 | 556 | 555 | Aerobar Bolts: Top 35mm; Bottom N/A
Frame: 47 ----- Stem: 70x30 ----- Aluminium Aerobar + 20 | 425 | 395 | 475 | 561 | 560 | Aerobar Bolts: Top 20mm; Bottom 15mm
Frame: 47 ----- Stem: 70x30 ----- Aluminium Aerobar + 20 + 5 | 425 | 395 | 475 | 566 | 565 | Aerobar Bolts: Top 25mm; Bottom 15mm
Frame: 47 ----- Stem: 70x30 ----- Aluminium Aerobar + 20 + bridge | 425 | 395 | 475 | 566 | 565 | Aerobar Bolts: Top 25mm; Bottom 15mm
Frame: 47 ----- Stem: 70x30 ----- Aluminium Aerobar + 30 | 425 | 395 | 475 | 571 | 570 | Aerobar Bolts: Top 25mm; Bottom 15mm
Frame: 47 ----- Stem: 70x30 ----- Aluminium Aerobar + 20 + bridge + 5 | 425 | 395 | 475 | 571 | 570 | Aerobar Bolts: Top 25mm; Bottom 15mm
Frame: 47 ----- Stem: 70x30 ----- Aluminium Aerobar + 30 + bridge | 425 | 395 | 475 | 576 | 575 | Aerobar Bolts: Top 30mm; Bottom 15mm
Frame: 47 ----- Stem: 70x30 ----- Aluminium Aerobar + 30 + bridge + 5 | 425 | 395 | 475 | 581 | 580 | Aerobar Bolts: Top 30mm; Bottom 15mm
Frame: 47 ----- Stem: 70x30 ----- Aluminium Aerobar + 40 + bridge | 425 | 395 | 475 | 586 | 585 | Aerobar Bolts: Top 35mm; Bottom 15mm
Frame: 47 ----- Stem: 70x30 ----- Aluminium Aerobar + 40 + bridge + 5 | 425 | 395 | 475 | 591 | 590 | Aerobar Bolts: Top 35mm; Bottom 15mm
Frame: 47 ----- Stem: 70x30 ----- Aluminium Aerobar + 40 + bridge + 10 | 425 | 395 | 475 | 596 | 595 | Aerobar Bolts: Top 35mm; Bottom 15mm
Frame: 47 ----- Stem: 70x30 ----- Aluminium Aerobar + 40 + bridge + 10 + 5 | 425 | 395 | 475 | 601 | 600 | Aerobar Bolts: Top 35mm; Bottom 25mm
Frame: 47 ----- Stem: 70x60 ----- Aluminium Aerobar | 415 | 385 | 465 | 572 | 570 | Aerobar Bolts: Top 20mm; Bottom N/A
Frame: 47 ----- Stem: 70x60 ----- Aluminium Aerobar + 5 | 415 | 385 | 465 | 577 | 575 | Aerobar Bolts: Top 25mm; Bottom N/A
Frame: 47 ----- Stem: 70x60 ----- Aluminium Aerobar + 10 | 415 | 385 | 465 | 582 | 580 | Aerobar Bolts: Top 30mm; Bottom N/A
Frame: 47 ----- Stem: 70x60 ----- Aluminium Aerobar + 5 + 10 | 415 | 385 | 465 | 587 | 585 | Aerobar Bolts: Top 35mm; Bottom N/A
Frame: 47 ----- Stem: 70x60 ----- Aluminium Aerobar + 20 | 415 | 385 | 465 | 592 | 590 | Aerobar Bolts: Top 20mm; Bottom 15mm
Frame: 47 ----- Stem: 70x60 ----- Aluminium Aerobar + 20 + 5 | 415 | 385 | 465 | 597 | 595 | Aerobar Bolts: Top 25mm; Bottom 15mm
Frame: 47 ----- Stem: 70x60 ----- Aluminium Aerobar + 20 + bridge | 415 | 385 | 465 | 597 | 595 | Aerobar Bolts: Top 25mm; Bottom 15mm
Frame: 47 ----- Stem: 70x60 ----- Aluminium Aerobar + 30 | 415 | 385 | 465 | 602 | 600 | Aerobar Bolts: Top 25mm; Bottom 15mm
Frame: 47 ----- Stem: 70x60 ----- Aluminium Aerobar + 20 + bridge + 5 | 415 | 385 | 465 | 602 | 600 | Aerobar Bolts: Top 25mm; Bottom 15mm
Frame: 47 ----- Stem: 70x60 ----- Aluminium Aerobar + 30 + bridge | 415 | 385 | 465 | 607 | 605 | Aerobar Bolts: Top 30mm; Bottom 15mm
Frame: 47 ----- Stem: 70x60 ----- Aluminium Aerobar + 30 + bridge + 5 | 415 | 385 | 465 | 612 | 610 | Aerobar Bolts: Top 30mm; Bottom 15mm
Frame: 47 ----- Stem: 70x60 ----- Aluminium Aerobar + 40 + bridge | 415 | 385 | 465 | 617 | 615 | Aerobar Bolts: Top 35mm; Bottom 15mm
Frame: 47 ----- Stem: 70x60 ----- Aluminium Aerobar + 40 + bridge + 5 | 415 | 385 | 465 | 622 | 620 | Aerobar Bolts: Top 35mm; Bottom 15mm
Frame: 47 ----- Stem: 70x60 ----- Aluminium Aerobar + 40 + bridge + 10 | 415 | 385 | 465 | 627 | 625 | Aerobar Bolts: Top 35mm; Bottom 15mm
Frame: 47 ----- Stem: 70x60 ----- Aluminium Aerobar + 40 + bridge + 10 + 5 | 415 | 385 | 465 | 632 | 630 | Aerobar Bolts: Top 35mm; Bottom 25mm
Frame: 47 ----- Stem: 100x30 ----- Aluminium Aerobar | 455 | 425 | 505 | 542 | 540 | Aerobar Bolts: Top 20mm; Bottom N/A
Frame: 47 ----- Stem: 100x30 ----- Aluminium Aerobar + 5 | 455 | 425 | 505 | 547 | 545 | Aerobar Bolts: Top 25mm; Bottom N/A
Frame: 47 ----- Stem: 100x30 ----- Aluminium Aerobar + 10 | 455 | 425 | 505 | 552 | 550 | Aerobar Bolts: Top 30mm; Bottom N/A
Frame: 47 ----- Stem: 100x30 ----- Aluminium Aerobar + 5 + 10 | 455 | 425 | 505 | 557 | 555 | Aerobar Bolts: Top 35mm; Bottom N/A
Frame: 47 ----- Stem: 100x30 ----- Aluminium Aerobar + 20 | 455 | 425 | 505 | 562 | 560 | Aerobar Bolts: Top 20mm; Bottom 15mm
Frame: 47 ----- Stem: 100x30 ----- Aluminium Aerobar + 20 + 5 | 455 | 425 | 505 | 567 | 565 | Aerobar Bolts: Top 25mm; Bottom 15mm
Frame: 47 ----- Stem: 100x30 ----- Aluminium Aerobar + 20 + bridge | 455 | 425 | 505 | 567 | 565 | Aerobar Bolts: Top 25mm; Bottom 15mm
Frame: 47 ----- Stem: 100x30 ----- Aluminium Aerobar + 30 | 455 | 425 | 505 | 572 | 570 | Aerobar Bolts: Top 25mm; Bottom 15mm
Frame: 47 ----- Stem: 100x30 ----- Aluminium Aerobar + 20 + bridge + 5 | 455 | 425 | 505 | 572 | 570 | Aerobar Bolts: Top 25mm; Bottom 15mm
Frame: 47 ----- Stem: 100x30 ----- Aluminium Aerobar + 30 + bridge | 455 | 425 | 505 | 577 | 575 | Aerobar Bolts: Top 30mm; Bottom 15mm
Frame: 47 ----- Stem: 100x30 ----- Aluminium Aerobar + 30 + bridge + 5 | 455 | 425 | 505 | 582 | 580 | Aerobar Bolts: Top 30mm; Bottom 15mm
Frame: 47 ----- Stem: 100x30 ----- Aluminium Aerobar + 40 + bridge | 455 | 425 | 505 | 587 | 585 | Aerobar Bolts: Top 35mm; Bottom 15mm
Frame: 47 ----- Stem: 100x30 ----- Aluminium Aerobar + 40 + bridge + 5 | 455 | 425 | 505 | 592 | 590 | Aerobar Bolts: Top 35mm; Bottom 15mm
Frame: 47 ----- Stem: 100x30 ----- Aluminium Aerobar + 40 + bridge + 10 | 455 | 425 | 505 | 597 | 595 | Aerobar Bolts: Top 35mm; Bottom 15mm
Frame: 47 ----- Stem: 100x30 ----- Aluminium Aerobar + 40 + bridge + 10 + 5 | 455 | 425 | 505 | 602 | 600 | Aerobar Bolts: Top 35mm; Bottom 25mm
Frame: 47 ----- Stem: 100x60 ----- Aluminium Aerobar | 445 | 415 | 495 | 572 | 570 | Aerobar Bolts: Top 20mm; Bottom N/A
Frame: 47 ----- Stem: 100x60 ----- Aluminium Aerobar + 5 | 445 | 415 | 495 | 577 | 575 | Aerobar Bolts: Top 25mm; Bottom N/A
Frame: 47 ----- Stem: 100x60 ----- Aluminium Aerobar + 10 | 445 | 415 | 495 | 582 | 580 | Aerobar Bolts: Top 30mm; Bottom N/A
Frame: 47 ----- Stem: 100x60 ----- Aluminium Aerobar + 5 + 10 | 445 | 415 | 495 | 587 | 585 | Aerobar Bolts: Top 35mm; Bottom N/A
Frame: 47 ----- Stem: 100x60 ----- Aluminium Aerobar + 20 | 445 | 415 | 495 | 592 | 590 | Aerobar Bolts: Top 20mm; Bottom 15mm
Frame: 47 ----- Stem: 100x60 ----- Aluminium Aerobar + 20 + 5 | 445 | 415 | 495 | 597 | 595 | Aerobar Bolts: Top 25mm; Bottom 15mm
Frame: 47 ----- Stem: 100x60 ----- Aluminium Aerobar + 20 + bridge | 445 | 415 | 495 | 597 | 595 | Aerobar Bolts: Top 25mm; Bottom 15mm
Frame: 47 ----- Stem: 100x60 ----- Aluminium Aerobar + 30 | 445 | 415 | 495 | 602 | 600 | Aerobar Bolts: Top 25mm; Bottom 15mm
Frame: 47 ----- Stem: 100x60 ----- Aluminium Aerobar + 20 + bridge + 5 | 445 | 415 | 495 | 602 | 600 | Aerobar Bolts: Top 25mm; Bottom 15mm
Frame: 47 ----- Stem: 100x60 ----- Aluminium Aerobar + 30 + bridge | 445 | 415 | 495 | 607 | 605 | Aerobar Bolts: Top 30mm; Bottom 15mm
Frame: 47 ----- Stem: 100x60 ----- Aluminium Aerobar + 30 + bridge + 5 | 445 | 415 | 495 | 612 | 610 | Aerobar Bolts: Top 30mm; Bottom 15mm
Frame: 47 ----- Stem: 100x60 ----- Aluminium Aerobar + 40 + bridge | 445 | 415 | 495 | 617 | 615 | Aerobar Bolts: Top 35mm; Bottom 15mm
Frame: 47 ----- Stem: 100x60 ----- Aluminium Aerobar + 40 + bridge + 5 | 445 | 415 | 495 | 622 | 620 | Aerobar Bolts: Top 35mm; Bottom 15mm
Frame: 47 ----- Stem: 100x60 ----- Aluminium Aerobar + 40 + bridge + 10 | 445 | 415 | 495 | 627 | 625 | Aerobar Bolts: Top 35mm; Bottom 15mm
Frame: 47 ----- Stem: 100x60 ----- Aluminium Aerobar + 40 + bridge + 10 + 5 | 445 | 415 | 495 | 632 | 630 | Aerobar Bolts: Top 35mm; Bottom 25mm
Frame: 47 ----- Stem: 90x0 ----- Aluminium Aerobar | 450 | 420 | 500 | 510 | 510 | Aerobar Bolts: Top 20mm; Bottom N/A
Frame: 47 ----- Stem: 90x0 ----- Aluminium Aerobar + 5 | 450 | 420 | 500 | 515 | 515 | Aerobar Bolts: Top 25mm; Bottom N/A
Frame: 47 ----- Stem: 90x0 ----- Aluminium Aerobar + 10 | 450 | 420 | 500 | 520 | 520 | Aerobar Bolts: Top 30mm; Bottom N/A
Frame: 47 ----- Stem: 90x0 ----- Aluminium Aerobar + 5 + 10 | 450 | 420 | 500 | 525 | 525 | Aerobar Bolts: Top 35mm; Bottom N/A
Frame: 47 ----- Stem: 90x0 ----- Aluminium Aerobar + 20 | 450 | 420 | 500 | 530 | 530 | Aerobar Bolts: Top 20mm; Bottom 15mm
Frame: 47 ----- Stem: 90x0 ----- Aluminium Aerobar + 20 + 5 | 450 | 420 | 500 | 535 | 535 | Aerobar Bolts: Top 25mm; Bottom 15mm
Frame: 47 ----- Stem: 90x0 ----- Aluminium Aerobar + 20 + bridge | 450 | 420 | 500 | 535 | 535 | Aerobar Bolts: Top 25mm; Bottom 15mm
Frame: 47 ----- Stem: 90x0 ----- Aluminium Aerobar + 30 | 450 | 420 | 500 | 540 | 540 | Aerobar Bolts: Top 25mm; Bottom 15mm
Frame: 47 ----- Stem: 90x0 ----- Aluminium Aerobar + 20 + bridge + 5 | 450 | 420 | 500 | 540 | 540 | Aerobar Bolts: Top 25mm; Bottom 15mm
Frame: 47 ----- Stem: 90x0 ----- Aluminium Aerobar + 30 + bridge | 450 | 420 | 500 | 545 | 545 | Aerobar Bolts: Top 30mm; Bottom 15mm
Frame: 47 ----- Stem: 90x0 ----- Aluminium Aerobar + 30 + bridge + 5 | 450 | 420 | 500 | 550 | 550 | Aerobar Bolts: Top 30mm; Bottom 15mm
Frame: 47 ----- Stem: 90x0 ----- Aluminium Aerobar + 40 + bridge | 450 | 420 | 500 | 555 | 555 | Aerobar Bolts: Top 35mm; Bottom 15mm
Frame: 47 ----- Stem: 90x0 ----- Aluminium Aerobar + 40 + bridge + 5 | 450 | 420 | 500 | 560 | 560 | Aerobar Bolts: Top 35mm; Bottom 15mm
Frame: 47 ----- Stem: 90x0 ----- Aluminium Aerobar + 40 + bridge + 10 | 450 | 420 | 500 | 565 | 565 | Aerobar Bolts: Top 35mm; Bottom 15mm
Frame: 47 ----- Stem: 90x0 ----- Aluminium Aerobar + 40 + bridge + 10 + 5 | 450 | 420 | 500 | 570 | 570 | Aerobar Bolts: Top 35mm; Bottom 25mm
Frame: 47 ----- Stem: 110x0 ----- Aluminium Aerobar | 470 | 440 | 520 | 510 | 510 | Aerobar Bolts: Top 20mm; Bottom N/A
Frame: 47 ----- Stem: 110x0 ----- Aluminium Aerobar + 5 | 470 | 440 | 520 | 515 | 515 | Aerobar Bolts: Top 25mm; Bottom N/A
Frame: 47 ----- Stem: 110x0 ----- Aluminium Aerobar + 10 | 470 | 440 | 520 | 520 | 520 | Aerobar Bolts: Top 30mm; Bottom N/A
Frame: 47 ----- Stem: 110x0 ----- Aluminium Aerobar + 5 + 10 | 470 | 440 | 520 | 526 | 525 | Aerobar Bolts: Top 35mm; Bottom N/A
Frame: 47 ----- Stem: 110x0 ----- Aluminium Aerobar + 20 | 470 | 440 | 520 | 530 | 530 | Aerobar Bolts: Top 20mm; Bottom 15mm
Frame: 47 ----- Stem: 110x0 ----- Aluminium Aerobar + 20 + 5 | 470 | 440 | 520 | 535 | 535 | Aerobar Bolts: Top 25mm; Bottom 15mm
Frame: 47 ----- Stem: 110x0 ----- Aluminium Aerobar + 20 + bridge | 470 | 440 | 520 | 535 | 535 | Aerobar Bolts: Top 25mm; Bottom 15mm
Frame: 47 ----- Stem: 110x0 ----- Aluminium Aerobar + 30 | 470 | 440 | 520 | 540 | 540 | Aerobar Bolts: Top 25mm; Bottom 15mm
Frame: 47 ----- Stem: 110x0 ----- Aluminium Aerobar + 20 + bridge + 5 | 470 | 440 | 520 | 540 | 540 | Aerobar Bolts: Top 25mm; Bottom 15mm
Frame: 47 ----- Stem: 110x0 ----- Aluminium Aerobar + 30 + bridge | 470 | 440 | 520 | 545 | 545 | Aerobar Bolts: Top 30mm; Bottom 15mm
Frame: 47 ----- Stem: 110x0 ----- Aluminium Aerobar + 30 + bridge + 5 | 470 | 440 | 520 | 550 | 550 | Aerobar Bolts: Top 30mm; Bottom 15mm
Frame: 47 ----- Stem: 110x0 ----- Aluminium Aerobar + 40 + bridge | 470 | 440 | 520 | 555 | 555 | Aerobar Bolts: Top 35mm; Bottom 15mm
Frame: 47 ----- Stem: 110x0 ----- Aluminium Aerobar + 40 + bridge + 5 | 470 | 440 | 520 | 560 | 560 | Aerobar Bolts: Top 35mm; Bottom 15mm
Frame: 47 ----- Stem: 110x0 ----- Aluminium Aerobar + 40 + bridge + 10 | 470 | 440 | 520 | 565 | 565 | Aerobar Bolts: Top 35mm; Bottom 15mm
Frame: 47 ----- Stem: 110x0 ----- Aluminium Aerobar + 40 + bridge + 10 + 5 | 470 | 440 | 520 | 570 | 570 | Aerobar Bolts: Top 35mm; Bottom 25mm

## IA - XL (hidden)
Frame Size | [6 empty] | Total | Reccomended
Frame: 58 | Reach | Stack |  |  |  | Reach Min | 450 | 470
Base | 447 | 569 |  |  |  | Reach Max | 565 | 545
[6 empty] | Neutral Integrated | 492
| Stack |  |  |  |  | Neutral 31.8 | 537
[6 empty] | Neutral Alloy 31.8 | 535
Frame: 58 ----- Stem: Integrated ----- Aerobar: |  | 0 | Stem Bolts: 25mm ----- | Aerobar Bolts: Top N/A; Bottom N/A | Stem Bolts: 25mm ----- Aerobar Bolts: Top N/A; Bottom N/A
Frame: 58 ----- Stem: Integrated ----- Aerobar:+ 5 | 647 | 645 | Stem Bolts: 25mm ----- | Aerobar Bolts: Top 45mm; Bottom N/A | Stem Bolts: 25mm ----- Aerobar Bolts: Top 45mm; Bottom N/A
Frame: 58 ----- Stem: Integrated ----- Aerobar:+ 10 | 652 | 650 | Stem Bolts: 25mm ----- | Aerobar Bolts: Top 50mm; Bottom N/A | Stem Bolts: 25mm ----- Aerobar Bolts: Top 50mm; Bottom N/A
Frame: 58 ----- Stem: Integrated ----- Aerobar:+ 5 + 10 | 657 | 655 | Stem Bolts: 25mm ----- | Aerobar Bolts: Top 55mm; Bottom N/A | Stem Bolts: 25mm ----- Aerobar Bolts: Top 55mm; Bottom N/A
Frame: 58 ----- Stem: Integrated ----- Aerobar:+ 20 | 662 | 660 | Stem Bolts: 25mm ----- | Aerobar Bolts: Top 20mm; Bottom 30mm | Stem Bolts: 25mm ----- Aerobar Bolts: Top 20mm; Bottom 30mm
Frame: 58 ----- Stem: Integrated ----- Aerobar:+ 20 + 5 | 667 | 665 | Stem Bolts: 25mm ----- | Aerobar Bolts: Top 25mm; Bottom 30mm | Stem Bolts: 25mm ----- Aerobar Bolts: Top 25mm; Bottom 30mm
Frame: 58 ----- Stem: Integrated ----- Aerobar:+ 20 + bridge | 667 | 665 | Stem Bolts: 25mm ----- | Aerobar Bolts: Top 25mm; Bottom 30mm | Stem Bolts: 25mm ----- Aerobar Bolts: Top 25mm; Bottom 30mm
Frame: 58 ----- Stem: Integrated ----- Aerobar:+ 30 | 672 | 670 | Stem Bolts: 25mm ----- | Aerobar Bolts: Top 25mm; Bottom 30mm | Stem Bolts: 25mm ----- Aerobar Bolts: Top 25mm; Bottom 30mm
Frame: 58 ----- Stem: Integrated ----- Aerobar:+ 20 + bridge + 5 | 672 | 670 | Stem Bolts: 25mm ----- | Aerobar Bolts: Top 30mm; Bottom 30mm | Stem Bolts: 25mm ----- Aerobar Bolts: Top 30mm; Bottom 30mm
Frame: 58 ----- Stem: Integrated ----- Aerobar:+ 30 + bridge | 677 | 675 | Stem Bolts: 25mm ----- | Aerobar Bolts: Top 30mm; Bottom 30mm | Stem Bolts: 25mm ----- Aerobar Bolts: Top 30mm; Bottom 30mm
Frame: 58 ----- Stem: Integrated ----- Aerobar:+ 30 + bridge + 5 | 682 | 680 | Stem Bolts: 25mm ----- | Aerobar Bolts: Top 35mm; Bottom 30mm | Stem Bolts: 25mm ----- Aerobar Bolts: Top 35mm; Bottom 30mm
Frame: 58 ----- Stem: Integrated ----- Aerobar:+ 40 + bridge | 687 | 685 | Stem Bolts: 25mm ----- | Aerobar Bolts: Top 35mm; Bottom 30mm | Stem Bolts: 25mm ----- Aerobar Bolts: Top 35mm; Bottom 30mm
Frame: 58 ----- Stem: Integrated ----- Aerobar:+ 40 + bridge + 5 | 692 | 690 | Stem Bolts: 25mm ----- | Aerobar Bolts: Top 35mm; Bottom 30mm | Stem Bolts: 25mm ----- Aerobar Bolts: Top 35mm; Bottom 30mm
Frame: 58 ----- Stem: Integrated ----- Aerobar:+ 40 + bridge + 10 | 697 | 695 | Stem Bolts: 25mm ----- | Aerobar Bolts: Top 40mm; Bottom 30mm | Stem Bolts: 25mm ----- Aerobar Bolts: Top 40mm; Bottom 30mm
Frame: 58 ----- Stem: Integrated ----- Aerobar:+ 40 + bridge + 10 + 5 | 702 | 700 | Stem Bolts: 25mm ----- | Aerobar Bolts: Top 45mm; Bottom 30mm | Stem Bolts: 25mm ----- Aerobar Bolts: Top 45mm; Bottom 30mm
Frame: 58 ----- Stem: Integrated w/15 ----- Aerobar: |  | 0 | Stem Bolts: 40mm ----- | Aerobar Bolts: Top N/A; Bottom N/A | Stem Bolts: 40mm ----- Aerobar Bolts: Top N/A; Bottom N/A
Frame: 58 ----- Stem: Integrated w/15 ----- Aerobar: + 5 | 662 | 660 | Stem Bolts: 40mm ----- | Aerobar Bolts: Top 45mm; Bottom N/A | Stem Bolts: 40mm ----- Aerobar Bolts: Top 45mm; Bottom N/A
Frame: 58 ----- Stem: Integrated w/15 ----- Aerobar: + 10 | 667 | 665 | Stem Bolts: 40mm ----- | Aerobar Bolts: Top 50mm; Bottom N/A | Stem Bolts: 40mm ----- Aerobar Bolts: Top 50mm; Bottom N/A
Frame: 58 ----- Stem: Integrated w/15 ----- Aerobar: + 5 + 10 | 672 | 670 | Stem Bolts: 40mm ----- | Aerobar Bolts: Top 55mm; Bottom N/A | Stem Bolts: 40mm ----- Aerobar Bolts: Top 55mm; Bottom N/A
Frame: 58 ----- Stem: Integrated w/15 ----- Aerobar: + 20 | 677 | 675 | Stem Bolts: 40mm ----- | Aerobar Bolts: Top 20mm; Bottom 30mm | Stem Bolts: 40mm ----- Aerobar Bolts: Top 20mm; Bottom 30mm
Frame: 58 ----- Stem: Integrated w/15 ----- Aerobar: + 20 + 5 | 682 | 680 | Stem Bolts: 40mm ----- | Aerobar Bolts: Top 25mm; Bottom 30mm | Stem Bolts: 40mm ----- Aerobar Bolts: Top 25mm; Bottom 30mm
Frame: 58 ----- Stem: Integrated w/15 ----- Aerobar: + 20 + bridge | 682 | 680 | Stem Bolts: 40mm ----- | Aerobar Bolts: Top 25mm; Bottom 30mm | Stem Bolts: 40mm ----- Aerobar Bolts: Top 25mm; Bottom 30mm
Frame: 58 ----- Stem: Integrated w/15 ----- Aerobar: + 30 | 687 | 685 | Stem Bolts: 40mm ----- | Aerobar Bolts: Top 25mm; Bottom 30mm | Stem Bolts: 40mm ----- Aerobar Bolts: Top 25mm; Bottom 30mm
Frame: 58 ----- Stem: Integrated w/15 ----- Aerobar: + 20 + bridge + 5 | 687 | 685 | Stem Bolts: 40mm ----- | Aerobar Bolts: Top 30mm; Bottom 30mm | Stem Bolts: 40mm ----- Aerobar Bolts: Top 30mm; Bottom 30mm
Frame: 58 ----- Stem: Integrated w/15 ----- Aerobar: + 30 + bridge | 692 | 690 | Stem Bolts: 40mm ----- | Aerobar Bolts: Top 30mm; Bottom 30mm | Stem Bolts: 40mm ----- Aerobar Bolts: Top 30mm; Bottom 30mm
Frame: 58 ----- Stem: Integrated w/15 ----- Aerobar: + 30 + bridge + 5 | 697 | 695 | Stem Bolts: 40mm ----- | Aerobar Bolts: Top 35mm; Bottom 30mm | Stem Bolts: 40mm ----- Aerobar Bolts: Top 35mm; Bottom 30mm
Frame: 58 ----- Stem: Integrated w/15 ----- Aerobar: + 40 + bridge | 702 | 700 | Stem Bolts: 40mm ----- | Aerobar Bolts: Top 35mm; Bottom 30mm | Stem Bolts: 40mm ----- Aerobar Bolts: Top 35mm; Bottom 30mm
Frame: 58 ----- Stem: Integrated w/15 ----- Aerobar: + 40 + bridge + 5 | 707 | 705 | Stem Bolts: 40mm ----- | Aerobar Bolts: Top 35mm; Bottom 30mm | Stem Bolts: 40mm ----- Aerobar Bolts: Top 35mm; Bottom 30mm
Frame: 58 ----- Stem: Integrated w/15 ----- Aerobar: + 40 + bridge + 10 | 712 | 710 | Stem Bolts: 40mm ----- | Aerobar Bolts: Top 40mm; Bottom 30mm | Stem Bolts: 40mm ----- Aerobar Bolts: Top 40mm; Bottom 30mm
Frame: 58 ----- Stem: Integrated w/15 ----- Aerobar: + 40 + bridge + 10 + 5 | 717 | 715 | Stem Bolts: 40mm ----- | Aerobar Bolts: Top 45mm; Bottom 30mm | Stem Bolts: 40mm ----- Aerobar Bolts: Top 45mm; Bottom 30mm
Frame: 58 ----- Stem: Integrated w/30 ----- Aerobar: |  | 0 | Stem Bolts: 55mm ----- | Aerobar Bolts: Top N/A; Bottom N/A | Stem Bolts: 55mm ----- Aerobar Bolts: Top N/A; Bottom N/A
Frame: 58 ----- Stem: Integrated w/30 ----- Aerobar: + 5 | 677 | 675 | Stem Bolts: 55mm ----- | Aerobar Bolts: Top 45mm; Bottom N/A | Stem Bolts: 55mm ----- Aerobar Bolts: Top 45mm; Bottom N/A
Frame: 58 ----- Stem: Integrated w/30 ----- Aerobar: + 10 | 682 | 680 | Stem Bolts: 55mm ----- | Aerobar Bolts: Top 50mm; Bottom N/A | Stem Bolts: 55mm ----- Aerobar Bolts: Top 50mm; Bottom N/A
Frame: 58 ----- Stem: Integrated w/30 ----- Aerobar: + 5 + 10 | 687 | 685 | Stem Bolts: 55mm ----- | Aerobar Bolts: Top 55mm; Bottom N/A | Stem Bolts: 55mm ----- Aerobar Bolts: Top 55mm; Bottom N/A
Frame: 58 ----- Stem: Integrated w/30 ----- Aerobar: + 20 | 692 | 690 | Stem Bolts: 55mm ----- | Aerobar Bolts: Top 20mm; Bottom 30mm | Stem Bolts: 55mm ----- Aerobar Bolts: Top 20mm; Bottom 30mm
Frame: 58 ----- Stem: Integrated w/30 ----- Aerobar: + 20 + 5 | 697 | 695 | Stem Bolts: 55mm ----- | Aerobar Bolts: Top 25mm; Bottom 30mm | Stem Bolts: 55mm ----- Aerobar Bolts: Top 25mm; Bottom 30mm
Frame: 58 ----- Stem: Integrated w/30 ----- Aerobar: + 20 + bridge | 697 | 695 | Stem Bolts: 55mm ----- | Aerobar Bolts: Top 25mm; Bottom 30mm | Stem Bolts: 55mm ----- Aerobar Bolts: Top 25mm; Bottom 30mm
Frame: 58 ----- Stem: Integrated w/30 ----- Aerobar: + 30 | 702 | 700 | Stem Bolts: 55mm ----- | Aerobar Bolts: Top 25mm; Bottom 30mm | Stem Bolts: 55mm ----- Aerobar Bolts: Top 25mm; Bottom 30mm
Frame: 58 ----- Stem: Integrated w/30 ----- Aerobar: + 20 + bridge + 5 | 702 | 700 | Stem Bolts: 55mm ----- | Aerobar Bolts: Top 30mm; Bottom 30mm | Stem Bolts: 55mm ----- Aerobar Bolts: Top 30mm; Bottom 30mm
Frame: 58 ----- Stem: Integrated w/30 ----- Aerobar: + 30 + bridge | 707 | 705 | Stem Bolts: 55mm ----- | Aerobar Bolts: Top 30mm; Bottom 30mm | Stem Bolts: 55mm ----- Aerobar Bolts: Top 30mm; Bottom 30mm
Frame: 58 ----- Stem: Integrated w/30 ----- Aerobar: + 30 + bridge + 5 | 712 | 710 | Stem Bolts: 55mm ----- | Aerobar Bolts: Top 35mm; Bottom 30mm | Stem Bolts: 55mm ----- Aerobar Bolts: Top 35mm; Bottom 30mm
Frame: 58 ----- Stem: Integrated w/30 ----- Aerobar: + 40 + bridge | 717 | 715 | Stem Bolts: 55mm ----- | Aerobar Bolts: Top 35mm; Bottom 30mm | Stem Bolts: 55mm ----- Aerobar Bolts: Top 35mm; Bottom 30mm
Frame: 58 ----- Stem: Integrated w/30 ----- Aerobar: + 40 + bridge + 5 | 722 | 720 | Stem Bolts: 55mm ----- | Aerobar Bolts: Top 35mm; Bottom 30mm | Stem Bolts: 55mm ----- Aerobar Bolts: Top 35mm; Bottom 30mm
Frame: 58 ----- Stem: Integrated w/30 ----- Aerobar: + 40 + bridge + 10 | 727 | 725 | Stem Bolts: 55mm ----- | Aerobar Bolts: Top 40mm; Bottom 30mm | Stem Bolts: 55mm ----- Aerobar Bolts: Top 40mm; Bottom 30mm
Frame: 58 ----- Stem: Integrated w/30 ----- Aerobar: + 40 + bridge + 10 + 5 | 732 | 730 | Stem Bolts: 55mm ----- | Aerobar Bolts: Top 45mm; Bottom 30mm | Stem Bolts: 55mm ----- Aerobar Bolts: Top 45mm; Bottom 30mm
Frame: 58 ----- Stem: 31.8 ----- Carbon Aerobar: |  |  | Stem Bolts: N/A ----- | Aerobar Bolts: Top N/A; Bottom N/A | Stem Bolts: N/A ----- Aerobar Bolts: Top N/A; Bottom N/A
Frame: 58 ----- Stem: 31.8 ----- Carbon Aerobar: + 5 | 635 | 635 | Stem Bolts: N/A ----- | Aerobar Bolts: Top 45mm; Bottom N/A | Stem Bolts: N/A ----- Aerobar Bolts: Top 45mm; Bottom N/A
Frame: 58 ----- Stem: 31.8 ----- Carbon Aerobar: + 10 | 640 | 640 | Stem Bolts: N/A ----- | Aerobar Bolts: Top 50mm; Bottom N/A | Stem Bolts: N/A ----- Aerobar Bolts: Top 50mm; Bottom N/A
Frame: 58 ----- Stem: 31.8 ----- Carbon Aerobar: + 5 + 10 | 645 | 645 | Stem Bolts: N/A ----- | Aerobar Bolts: Top 55mm; Bottom N/A | Stem Bolts: N/A ----- Aerobar Bolts: Top 55mm; Bottom N/A
Frame: 58 ----- Stem: 31.8 ----- Carbon Aerobar: + 20 | 650 | 650 | Stem Bolts: N/A ----- | Aerobar Bolts: Top 20mm; Bottom 30mm | Stem Bolts: N/A ----- Aerobar Bolts: Top 20mm; Bottom 30mm
Frame: 58 ----- Stem: 31.8 ----- Carbon Aerobar: + 20 + 5 | 655 | 655 | Stem Bolts: N/A ----- | Aerobar Bolts: Top 25mm; Bottom 30mm | Stem Bolts: N/A ----- Aerobar Bolts: Top 25mm; Bottom 30mm
Frame: 58 ----- Stem: 31.8 ----- Carbon Aerobar: + 20 + bridge | 655 | 655 | Stem Bolts: N/A ----- | Aerobar Bolts: Top 25mm; Bottom 30mm | Stem Bolts: N/A ----- Aerobar Bolts: Top 25mm; Bottom 30mm
Frame: 58 ----- Stem: 31.8 ----- Carbon Aerobar: + 30 | 660 | 660 | Stem Bolts: N/A ----- | Aerobar Bolts: Top 25mm; Bottom 30mm | Stem Bolts: N/A ----- Aerobar Bolts: Top 25mm; Bottom 30mm
Frame: 58 ----- Stem: 31.8 ----- Carbon Aerobar: + 20 + bridge + 5 | 660 | 660 | Stem Bolts: N/A ----- | Aerobar Bolts: Top 30mm; Bottom 30mm | Stem Bolts: N/A ----- Aerobar Bolts: Top 30mm; Bottom 30mm
Frame: 58 ----- Stem: 31.8 ----- Carbon Aerobar: + 30 + bridge | 665 | 665 | Stem Bolts: N/A ----- | Aerobar Bolts: Top 30mm; Bottom 30mm | Stem Bolts: N/A ----- Aerobar Bolts: Top 30mm; Bottom 30mm
Frame: 58 ----- Stem: 31.8 ----- Carbon Aerobar: + 30 + bridge + 5 | 670 | 670 | Stem Bolts: N/A ----- | Aerobar Bolts: Top 35mm; Bottom 30mm | Stem Bolts: N/A ----- Aerobar Bolts: Top 35mm; Bottom 30mm
Frame: 58 ----- Stem: 31.8 ----- Carbon Aerobar: + 40 + bridge | 675 | 675 | Stem Bolts: N/A ----- | Aerobar Bolts: Top 35mm; Bottom 30mm | Stem Bolts: N/A ----- Aerobar Bolts: Top 35mm; Bottom 30mm
Frame: 58 ----- Stem: 31.8 ----- Carbon Aerobar: + 40 + bridge + 5 | 680 | 680 | Stem Bolts: N/A ----- | Aerobar Bolts: Top 35mm; Bottom 30mm | Stem Bolts: N/A ----- Aerobar Bolts: Top 35mm; Bottom 30mm
Frame: 58 ----- Stem: 31.8 ----- Carbon Aerobar: + 40 + bridge + 10 | 685 | 685 | Stem Bolts: N/A ----- | Aerobar Bolts: Top 40mm; Bottom 30mm | Stem Bolts: N/A ----- Aerobar Bolts: Top 40mm; Bottom 30mm
Frame: 58 ----- Stem: 31.8 ----- Carbon Aerobar: + 40 + bridge + 10 + 5 | 690 | 690 | Stem Bolts: N/A ----- | Aerobar Bolts: Top 45mm; Bottom 30mm | Stem Bolts: N/A ----- Aerobar Bolts: Top 45mm; Bottom 30mm
Frame: 58 ----- Stem: 31.8 ----- Alloy Aerobar: | 645 | 645 | Stem Bolts: N/A ----- | Aerobar Bolts: Top 20mm; Bottom N/A | Stem Bolts: N/A ----- Aerobar Bolts: Top 20mm; Bottom N/A
Frame: 58 ----- Stem: 31.8 ----- Alloy Aerobar: + 5 | 650 | 650 | Stem Bolts: N/A ----- | Aerobar Bolts: Top 25mm; Bottom N/A | Stem Bolts: N/A ----- Aerobar Bolts: Top 25mm; Bottom N/A
Frame: 58 ----- Stem: 31.8 ----- Alloy Aerobar: + 10 | 655 | 655 | Stem Bolts: N/A ----- | Aerobar Bolts: Top 30mm; Bottom N/A | Stem Bolts: N/A ----- Aerobar Bolts: Top 30mm; Bottom N/A
Frame: 58 ----- Stem: 31.8 ----- Alloy Aerobar: + 5 + 10 | 660 | 660 | Stem Bolts: N/A ----- | Aerobar Bolts: Top 35mm; Bottom N/A | Stem Bolts: N/A ----- Aerobar Bolts: Top 35mm; Bottom N/A
Frame: 58 ----- Stem: 31.8 ----- Alloy Aerobar: + 20 | 665 | 665 | Stem Bolts: N/A ----- | Aerobar Bolts: Top 20mm; Bottom 15mm | Stem Bolts: N/A ----- Aerobar Bolts: Top 20mm; Bottom 15mm
Frame: 58 ----- Stem: 31.8 ----- Alloy Aerobar: + 20 + 5 | 670 | 670 | Stem Bolts: N/A ----- | Aerobar Bolts: Top 25mm; Bottom 15mm | Stem Bolts: N/A ----- Aerobar Bolts: Top 25mm; Bottom 15mm
Frame: 58 ----- Stem: 31.8 ----- Alloy Aerobar: + 20 + bridge | 670 | 670 | Stem Bolts: N/A ----- | Aerobar Bolts: Top 25mm; Bottom 15mm | Stem Bolts: N/A ----- Aerobar Bolts: Top 25mm; Bottom 15mm
Frame: 58 ----- Stem: 31.8 ----- Alloy Aerobar: + 20 + bridge + 5 | 675 | 675 | Stem Bolts: N/A ----- | Aerobar Bolts: Top 25mm; Bottom 15mm | Stem Bolts: N/A ----- Aerobar Bolts: Top 25mm; Bottom 15mm
Frame: 58 ----- Stem: 31.8 ----- Alloy Aerobar: + 30 | 675 | 675 | Stem Bolts: N/A ----- | Aerobar Bolts: Top 25mm; Bottom 15mm | Stem Bolts: N/A ----- Aerobar Bolts: Top 25mm; Bottom 15mm
Frame: 58 ----- Stem: 31.8 ----- Alloy Aerobar: + 30 + bridge | 680 | 680 | Stem Bolts: N/A ----- | Aerobar Bolts: Top 30mm; Bottom 15mm | Stem Bolts: N/A ----- Aerobar Bolts: Top 30mm; Bottom 15mm
Frame: 58 ----- Stem: 31.8 ----- Alloy Aerobar: + 30 + bridge + 5 | 685 | 685 | Stem Bolts: N/A ----- | Aerobar Bolts: Top 30mm; Bottom 15mm | Stem Bolts: N/A ----- Aerobar Bolts: Top 30mm; Bottom 15mm
Frame: 58 ----- Stem: 31.8 ----- Alloy Aerobar: + 40 + bridge | 690 | 690 | Stem Bolts: N/A ----- | Aerobar Bolts: Top 35mm; Bottom 15mm | Stem Bolts: N/A ----- Aerobar Bolts: Top 35mm; Bottom 15mm
Frame: 58 ----- Stem: 31.8 ----- Alloy Aerobar: + 40 + bridge + 5 | 695 | 695 | Stem Bolts: N/A ----- | Aerobar Bolts: Top 35mm; Bottom 15mm | Stem Bolts: N/A ----- Aerobar Bolts: Top 35mm; Bottom 15mm
Frame: 58 ----- Stem: 31.8 ----- Alloy Aerobar: + 40 + bridge + 10 | 700 | 700 | Stem Bolts: N/A ----- | Aerobar Bolts: Top 35mm; Bottom 15mm | Stem Bolts: N/A ----- Aerobar Bolts: Top 35mm; Bottom 15mm
Frame: 58 ----- Stem: 31.8 ----- Alloy Aerobar: + 40 + bridge + 5 + 10 | 705 | 705 | Stem Bolts: N/A ----- | Aerobar Bolts: Top 35mm; Bottom 25mm | Stem Bolts: N/A ----- Aerobar Bolts: Top 35mm; Bottom 25mm

## IA - Large (hidden)
Frame Size | [6 empty] | Total | Reccomended
Frame: 56 | Reach | Stack |  |  |  | Reach Min | 430 | 450
Base | 425 | 544 |  |  |  | Reach Max | 540 | 520
[6 empty] | Neutral Integrated | 470
| Stack |  |  |  |  | Neutral 31.8 | 515
[6 empty] | Neutral 31.8 Alloy | 513
Frame: 56----- Stem: Integrated ----- Aerobar: |  | 0 | Stem Bolts: 25mm ----- | Aerobar Bolts: Top N/A; Bottom N/A | Stem Bolts: 25mm ----- Aerobar Bolts: Top N/A; Bottom N/A
Frame: 56 ----- Stem: Integrated ----- Aerobar:+ 5 | 622 | 620 | Stem Bolts: 25mm ----- | Aerobar Bolts: Top 45mm; Bottom N/A | Stem Bolts: 25mm ----- Aerobar Bolts: Top 45mm; Bottom N/A
Frame: 56 ----- Stem: Integrated ----- Aerobar:+ 10 | 627 | 625 | Stem Bolts: 25mm ----- | Aerobar Bolts: Top 50mm; Bottom N/A | Stem Bolts: 25mm ----- Aerobar Bolts: Top 50mm; Bottom N/A
Frame: 56 ----- Stem: Integrated ----- Aerobar:+ 5 + 10 | 632 | 630 | Stem Bolts: 25mm ----- | Aerobar Bolts: Top 55mm; Bottom N/A | Stem Bolts: 25mm ----- Aerobar Bolts: Top 55mm; Bottom N/A
Frame: 56 ----- Stem: Integrated ----- Aerobar:+ 20 | 637 | 635 | Stem Bolts: 25mm ----- | Aerobar Bolts: Top 20mm; Bottom 30mm | Stem Bolts: 25mm ----- Aerobar Bolts: Top 20mm; Bottom 30mm
Frame: 56 ----- Stem: Integrated ----- Aerobar:+ 20 + 5 | 642 | 640 | Stem Bolts: 25mm ----- | Aerobar Bolts: Top 25mm; Bottom 30mm | Stem Bolts: 25mm ----- Aerobar Bolts: Top 25mm; Bottom 30mm
Frame: 56 ----- Stem: Integrated ----- Aerobar:+ 20 + bridge | 642 | 640 | Stem Bolts: 25mm ----- | Aerobar Bolts: Top 25mm; Bottom 30mm | Stem Bolts: 25mm ----- Aerobar Bolts: Top 25mm; Bottom 30mm
Frame: 56 ----- Stem: Integrated ----- Aerobar:+ 30 | 647 | 645 | Stem Bolts: 25mm ----- | Aerobar Bolts: Top 25mm; Bottom 30mm | Stem Bolts: 25mm ----- Aerobar Bolts: Top 25mm; Bottom 30mm
Frame: 56 ----- Stem: Integrated ----- Aerobar:+ 20 + bridge + 5 | 647 | 645 | Stem Bolts: 25mm ----- | Aerobar Bolts: Top 30mm; Bottom 30mm | Stem Bolts: 25mm ----- Aerobar Bolts: Top 30mm; Bottom 30mm
Frame: 56 ----- Stem: Integrated ----- Aerobar:+ 30 + bridge | 652 | 650 | Stem Bolts: 25mm ----- | Aerobar Bolts: Top 30mm; Bottom 30mm | Stem Bolts: 25mm ----- Aerobar Bolts: Top 30mm; Bottom 30mm
Frame: 56 ----- Stem: Integrated ----- Aerobar:+ 30 + bridge + 5 | 657 | 655 | Stem Bolts: 25mm ----- | Aerobar Bolts: Top 35mm; Bottom 30mm | Stem Bolts: 25mm ----- Aerobar Bolts: Top 35mm; Bottom 30mm
Frame: 56 ----- Stem: Integrated ----- Aerobar:+ 40 + bridge | 662 | 660 | Stem Bolts: 25mm ----- | Aerobar Bolts: Top 35mm; Bottom 30mm | Stem Bolts: 25mm ----- Aerobar Bolts: Top 35mm; Bottom 30mm
Frame: 56 ----- Stem: Integrated ----- Aerobar:+ 40 + bridge + 5 | 667 | 665 | Stem Bolts: 25mm ----- | Aerobar Bolts: Top 35mm; Bottom 30mm | Stem Bolts: 25mm ----- Aerobar Bolts: Top 35mm; Bottom 30mm
Frame: 56 ----- Stem: Integrated ----- Aerobar:+ 40 + bridge + 10 | 672 | 670 | Stem Bolts: 25mm ----- | Aerobar Bolts: Top 40mm; Bottom 30mm | Stem Bolts: 25mm ----- Aerobar Bolts: Top 40mm; Bottom 30mm
Frame: 56 ----- Stem: Integrated ----- Aerobar:+ 40 + bridge + 10 + 5 | 677 | 675 | Stem Bolts: 25mm ----- | Aerobar Bolts: Top 45mm; Bottom 30mm | Stem Bolts: 25mm ----- Aerobar Bolts: Top 45mm; Bottom 30mm
Frame: 56 ----- Stem: Integrated w/15 ----- Aerobar: |  | 0 | Stem Bolts: 40mm ----- | Aerobar Bolts: Top N/A; Bottom N/A | Stem Bolts: 40mm ----- Aerobar Bolts: Top N/A; Bottom N/A
Frame: 56 ----- Stem: Integrated w/15 ----- Aerobar: + 5 | 637 | 635 | Stem Bolts: 40mm ----- | Aerobar Bolts: Top 45mm; Bottom N/A | Stem Bolts: 40mm ----- Aerobar Bolts: Top 45mm; Bottom N/A
Frame: 56 ----- Stem: Integrated w/15 ----- Aerobar: + 10 | 642 | 640 | Stem Bolts: 40mm ----- | Aerobar Bolts: Top 50mm; Bottom N/A | Stem Bolts: 40mm ----- Aerobar Bolts: Top 50mm; Bottom N/A
Frame: 56 ----- Stem: Integrated w/15 ----- Aerobar: + 5 + 10 | 647 | 645 | Stem Bolts: 40mm ----- | Aerobar Bolts: Top 55mm; Bottom N/A | Stem Bolts: 40mm ----- Aerobar Bolts: Top 55mm; Bottom N/A
Frame: 56 ----- Stem: Integrated w/15 ----- Aerobar: + 20 | 652 | 650 | Stem Bolts: 40mm ----- | Aerobar Bolts: Top 20mm; Bottom 30mm | Stem Bolts: 40mm ----- Aerobar Bolts: Top 20mm; Bottom 30mm
Frame: 56 ----- Stem: Integrated w/15 ----- Aerobar: + 20 + 5 | 657 | 655 | Stem Bolts: 40mm ----- | Aerobar Bolts: Top 25mm; Bottom 30mm | Stem Bolts: 40mm ----- Aerobar Bolts: Top 25mm; Bottom 30mm
Frame: 56 ----- Stem: Integrated w/15 ----- Aerobar: + 20 + bridge | 657 | 655 | Stem Bolts: 40mm ----- | Aerobar Bolts: Top 25mm; Bottom 30mm | Stem Bolts: 40mm ----- Aerobar Bolts: Top 25mm; Bottom 30mm
Frame: 56 ----- Stem: Integrated w/15 ----- Aerobar: + 30 | 662 | 660 | Stem Bolts: 40mm ----- | Aerobar Bolts: Top 25mm; Bottom 30mm | Stem Bolts: 40mm ----- Aerobar Bolts: Top 25mm; Bottom 30mm
Frame: 56 ----- Stem: Integrated w/15 ----- Aerobar: + 20 + bridge + 5 | 662 | 660 | Stem Bolts: 40mm ----- | Aerobar Bolts: Top 30mm; Bottom 30mm | Stem Bolts: 40mm ----- Aerobar Bolts: Top 30mm; Bottom 30mm
Frame: 56 ----- Stem: Integrated w/15 ----- Aerobar: + 30 + bridge | 667 | 665 | Stem Bolts: 40mm ----- | Aerobar Bolts: Top 30mm; Bottom 30mm | Stem Bolts: 40mm ----- Aerobar Bolts: Top 30mm; Bottom 30mm
Frame: 56 ----- Stem: Integrated w/15 ----- Aerobar: + 30 + bridge + 5 | 672 | 670 | Stem Bolts: 40mm ----- | Aerobar Bolts: Top 35mm; Bottom 30mm | Stem Bolts: 40mm ----- Aerobar Bolts: Top 35mm; Bottom 30mm
Frame: 56 ----- Stem: Integrated w/15 ----- Aerobar: + 40 + bridge | 677 | 675 | Stem Bolts: 40mm ----- | Aerobar Bolts: Top 35mm; Bottom 30mm | Stem Bolts: 40mm ----- Aerobar Bolts: Top 35mm; Bottom 30mm
Frame: 56 ----- Stem: Integrated w/15 ----- Aerobar: + 40 + bridge + 5 | 682 | 680 | Stem Bolts: 40mm ----- | Aerobar Bolts: Top 35mm; Bottom 30mm | Stem Bolts: 40mm ----- Aerobar Bolts: Top 35mm; Bottom 30mm
Frame: 56 ----- Stem: Integrated w/15 ----- Aerobar: + 40 + bridge + 10 | 687 | 685 | Stem Bolts: 40mm ----- | Aerobar Bolts: Top 40mm; Bottom 30mm | Stem Bolts: 40mm ----- Aerobar Bolts: Top 40mm; Bottom 30mm
Frame: 56 ----- Stem: Integrated w/15 ----- Aerobar: + 40 + bridge + 10 + 5 | 692 | 690 | Stem Bolts: 40mm ----- | Aerobar Bolts: Top 45mm; Bottom 30mm | Stem Bolts: 40mm ----- Aerobar Bolts: Top 45mm; Bottom 30mm
Frame: 56 ----- Stem: Integrated w/30 ----- Aerobar: |  | 0 | Stem Bolts: 55mm ----- | Aerobar Bolts: Top N/A; Bottom N/A | Stem Bolts: 55mm ----- Aerobar Bolts: Top N/A; Bottom N/A
Frame: 56 ----- Stem: Integrated w/30 ----- Aerobar: + 5 | 652 | 650 | Stem Bolts: 55mm ----- | Aerobar Bolts: Top 45mm; Bottom N/A | Stem Bolts: 55mm ----- Aerobar Bolts: Top 45mm; Bottom N/A
Frame: 56 ----- Stem: Integrated w/30 ----- Aerobar: + 10 | 657 | 655 | Stem Bolts: 55mm ----- | Aerobar Bolts: Top 50mm; Bottom N/A | Stem Bolts: 55mm ----- Aerobar Bolts: Top 50mm; Bottom N/A
Frame: 56 ----- Stem: Integrated w/30 ----- Aerobar: + 5 + 10 | 662 | 660 | Stem Bolts: 55mm ----- | Aerobar Bolts: Top 55mm; Bottom N/A | Stem Bolts: 55mm ----- Aerobar Bolts: Top 55mm; Bottom N/A
Frame: 56 ----- Stem: Integrated w/30 ----- Aerobar: + 20 | 667 | 665 | Stem Bolts: 55mm ----- | Aerobar Bolts: Top 20mm; Bottom 30mm | Stem Bolts: 55mm ----- Aerobar Bolts: Top 20mm; Bottom 30mm
Frame: 56 ----- Stem: Integrated w/30 ----- Aerobar: + 20 + 5 | 672 | 670 | Stem Bolts: 55mm ----- | Aerobar Bolts: Top 25mm; Bottom 30mm | Stem Bolts: 55mm ----- Aerobar Bolts: Top 25mm; Bottom 30mm
Frame: 56 ----- Stem: Integrated w/30 ----- Aerobar: + 20 + bridge | 672 | 670 | Stem Bolts: 55mm ----- | Aerobar Bolts: Top 25mm; Bottom 30mm | Stem Bolts: 55mm ----- Aerobar Bolts: Top 25mm; Bottom 30mm
Frame: 56 ----- Stem: Integrated w/30 ----- Aerobar: + 30 | 677 | 675 | Stem Bolts: 55mm ----- | Aerobar Bolts: Top 25mm; Bottom 30mm | Stem Bolts: 55mm ----- Aerobar Bolts: Top 25mm; Bottom 30mm
Frame: 56 ----- Stem: Integrated w/30 ----- Aerobar: + 20 + bridge + 5 | 677 | 675 | Stem Bolts: 55mm ----- | Aerobar Bolts: Top 30mm; Bottom 30mm | Stem Bolts: 55mm ----- Aerobar Bolts: Top 30mm; Bottom 30mm
Frame: 56 ----- Stem: Integrated w/30 ----- Aerobar: + 30 + bridge | 682 | 680 | Stem Bolts: 55mm ----- | Aerobar Bolts: Top 30mm; Bottom 30mm | Stem Bolts: 55mm ----- Aerobar Bolts: Top 30mm; Bottom 30mm
Frame: 56 ----- Stem: Integrated w/30 ----- Aerobar: + 30 + bridge + 5 | 687 | 685 | Stem Bolts: 55mm ----- | Aerobar Bolts: Top 35mm; Bottom 30mm | Stem Bolts: 55mm ----- Aerobar Bolts: Top 35mm; Bottom 30mm
Frame: 56 ----- Stem: Integrated w/30 ----- Aerobar: + 40 + bridge | 692 | 690 | Stem Bolts: 55mm ----- | Aerobar Bolts: Top 35mm; Bottom 30mm | Stem Bolts: 55mm ----- Aerobar Bolts: Top 35mm; Bottom 30mm
Frame: 56 ----- Stem: Integrated w/30 ----- Aerobar: + 40 + bridge + 5 | 697 | 695 | Stem Bolts: 55mm ----- | Aerobar Bolts: Top 35mm; Bottom 30mm | Stem Bolts: 55mm ----- Aerobar Bolts: Top 35mm; Bottom 30mm
Frame: 56 ----- Stem: Integrated w/30 ----- Aerobar: + 40 + bridge + 10 | 702 | 700 | Stem Bolts: 55mm ----- | Aerobar Bolts: Top 40mm; Bottom 30mm | Stem Bolts: 55mm ----- Aerobar Bolts: Top 40mm; Bottom 30mm
Frame: 56 ----- Stem: Integrated w/30 ----- Aerobar: + 40 + bridge + 10 + 5 | 707 | 705 | Stem Bolts: 55mm ----- | Aerobar Bolts: Top 45mm; Bottom 30mm | Stem Bolts: 55mm ----- Aerobar Bolts: Top 45mm; Bottom 30mm
Frame: 56 ----- Stem: 31.8 ----- Carbon Aerobar: |  |  | Stem Bolts: N/A ----- | Aerobar Bolts: Top N/A; Bottom N/A | Stem Bolts: N/A ----- Aerobar Bolts: Top N/A; Bottom N/A
Frame: 56 ----- Stem: 31.8 ----- Carbon Aerobar: + 5 | 610 | 610 | Stem Bolts: N/A ----- | Aerobar Bolts: Top 45mm; Bottom N/A | Stem Bolts: N/A ----- Aerobar Bolts: Top 45mm; Bottom N/A
Frame: 56 ----- Stem: 31.8 ----- Carbon Aerobar: + 10 | 615 | 615 | Stem Bolts: N/A ----- | Aerobar Bolts: Top 50mm; Bottom N/A | Stem Bolts: N/A ----- Aerobar Bolts: Top 50mm; Bottom N/A
Frame: 56 ----- Stem: 31.8 ----- Carbon Aerobar: + 5 + 10 | 620 | 620 | Stem Bolts: N/A ----- | Aerobar Bolts: Top 55mm; Bottom N/A | Stem Bolts: N/A ----- Aerobar Bolts: Top 55mm; Bottom N/A
Frame: 56 ----- Stem: 31.8 ----- Carbon Aerobar: + 20 | 625 | 625 | Stem Bolts: N/A ----- | Aerobar Bolts: Top 20mm; Bottom 30mm | Stem Bolts: N/A ----- Aerobar Bolts: Top 20mm; Bottom 30mm |  |  |  | t
Frame: 56 ----- Stem: 31.8 ----- Carbon Aerobar: + 20 + 5 | 630 | 630 | Stem Bolts: N/A ----- | Aerobar Bolts: Top 25mm; Bottom 30mm | Stem Bolts: N/A ----- Aerobar Bolts: Top 25mm; Bottom 30mm
Frame: 56 ----- Stem: 31.8 ----- Carbon Aerobar: + 20 + bridge | 630 | 630 | Stem Bolts: N/A ----- | Aerobar Bolts: Top 25mm; Bottom 30mm | Stem Bolts: N/A ----- Aerobar Bolts: Top 25mm; Bottom 30mm
Frame: 56 ----- Stem: 31.8 ----- Carbon Aerobar: + 30 | 635 | 635 | Stem Bolts: N/A ----- | Aerobar Bolts: Top 25mm; Bottom 30mm | Stem Bolts: N/A ----- Aerobar Bolts: Top 25mm; Bottom 30mm
Frame: 56 ----- Stem: 31.8 ----- Carbon Aerobar: + 20 + bridge + 5 | 635 | 635 | Stem Bolts: N/A ----- | Aerobar Bolts: Top 30mm; Bottom 30mm | Stem Bolts: N/A ----- Aerobar Bolts: Top 30mm; Bottom 30mm
Frame: 56 ----- Stem: 31.8 ----- Carbon Aerobar: + 30 + bridge | 640 | 640 | Stem Bolts: N/A ----- | Aerobar Bolts: Top 30mm; Bottom 30mm | Stem Bolts: N/A ----- Aerobar Bolts: Top 30mm; Bottom 30mm
Frame: 56 ----- Stem: 31.8 ----- Carbon Aerobar: + 30 + bridge + 5 | 645 | 645 | Stem Bolts: N/A ----- | Aerobar Bolts: Top 35mm; Bottom 30mm | Stem Bolts: N/A ----- Aerobar Bolts: Top 35mm; Bottom 30mm
Frame: 56 ----- Stem: 31.8 ----- Carbon Aerobar: + 40 + bridge | 650 | 650 | Stem Bolts: N/A ----- | Aerobar Bolts: Top 35mm; Bottom 30mm | Stem Bolts: N/A ----- Aerobar Bolts: Top 35mm; Bottom 30mm
Frame: 56 ----- Stem: 31.8 ----- Carbon Aerobar: + 40 + bridge + 5 | 655 | 655 | Stem Bolts: N/A ----- | Aerobar Bolts: Top 35mm; Bottom 30mm | Stem Bolts: N/A ----- Aerobar Bolts: Top 35mm; Bottom 30mm
Frame: 56 ----- Stem: 31.8 ----- Carbon Aerobar: + 40 + bridge + 10 | 660 | 660 | Stem Bolts: N/A ----- | Aerobar Bolts: Top 40mm; Bottom 30mm | Stem Bolts: N/A ----- Aerobar Bolts: Top 40mm; Bottom 30mm
Frame: 56 ----- Stem: 31.8 ----- Carbon Aerobar: + 40 + bridge + 10 + 5 | 665 | 665 | Stem Bolts: N/A ----- | Aerobar Bolts: Top 45mm; Bottom 30mm | Stem Bolts: N/A ----- Aerobar Bolts: Top 45mm; Bottom 30mm
Frame: 56 ----- Stem: 31.8 ----- Alloy Aerobar: | 620 | 620 | Stem Bolts: N/A ----- | Aerobar Bolts: Top 20mm; Bottom N/A | Stem Bolts: N/A ----- Aerobar Bolts: Top 20mm; Bottom N/A
Frame: 56 ----- Stem: 31.8 ----- Alloy Aerobar: + 5 | 625 | 625 | Stem Bolts: N/A ----- | Aerobar Bolts: Top 25mm; Bottom N/A | Stem Bolts: N/A ----- Aerobar Bolts: Top 25mm; Bottom N/A
Frame: 56 ----- Stem: 31.8 ----- Alloy Aerobar: + 10 | 630 | 630 | Stem Bolts: N/A ----- | Aerobar Bolts: Top 30mm; Bottom N/A | Stem Bolts: N/A ----- Aerobar Bolts: Top 30mm; Bottom N/A
Frame: 56 ----- Stem: 31.8 ----- Alloy Aerobar: + 5 + 10 | 635 | 635 | Stem Bolts: N/A ----- | Aerobar Bolts: Top 35mm; Bottom N/A | Stem Bolts: N/A ----- Aerobar Bolts: Top 35mm; Bottom N/A
Frame: 56 ----- Stem: 31.8 ----- Alloy Aerobar: + 20 | 640 | 640 | Stem Bolts: N/A ----- | Aerobar Bolts: Top 20mm; Bottom 15mm | Stem Bolts: N/A ----- Aerobar Bolts: Top 20mm; Bottom 15mm
Frame: 56 ----- Stem: 31.8 ----- Alloy Aerobar: + 20 + 5 | 645 | 645 | Stem Bolts: N/A ----- | Aerobar Bolts: Top 25mm; Bottom 15mm | Stem Bolts: N/A ----- Aerobar Bolts: Top 25mm; Bottom 15mm
Frame: 56 ----- Stem: 31.8 ----- Alloy Aerobar: + 20 + bridge | 645 | 645 | Stem Bolts: N/A ----- | Aerobar Bolts: Top 25mm; Bottom 15mm | Stem Bolts: N/A ----- Aerobar Bolts: Top 25mm; Bottom 15mm
Frame: 56 ----- Stem: 31.8 ----- Alloy Aerobar: + 20 + bridge + 5 | 650 | 650 | Stem Bolts: N/A ----- | Aerobar Bolts: Top 25mm; Bottom 15mm | Stem Bolts: N/A ----- Aerobar Bolts: Top 25mm; Bottom 15mm
Frame: 56 ----- Stem: 31.8 ----- Alloy Aerobar: + 30 | 650 | 650 | Stem Bolts: N/A ----- | Aerobar Bolts: Top 25mm; Bottom 15mm | Stem Bolts: N/A ----- Aerobar Bolts: Top 25mm; Bottom 15mm
Frame: 56 ----- Stem: 31.8 ----- Alloy Aerobar: + 30 + bridge | 655 | 655 | Stem Bolts: N/A ----- | Aerobar Bolts: Top 30mm; Bottom 15mm | Stem Bolts: N/A ----- Aerobar Bolts: Top 30mm; Bottom 15mm
Frame: 56 ----- Stem: 31.8 ----- Alloy Aerobar: + 30 + bridge + 5 | 660 | 660 | Stem Bolts: N/A ----- | Aerobar Bolts: Top 30mm; Bottom 15mm | Stem Bolts: N/A ----- Aerobar Bolts: Top 30mm; Bottom 15mm
Frame: 56 ----- Stem: 31.8 ----- Alloy Aerobar: + 40 + bridge | 665 | 665 | Stem Bolts: N/A ----- | Aerobar Bolts: Top 35mm; Bottom 15mm | Stem Bolts: N/A ----- Aerobar Bolts: Top 35mm; Bottom 15mm
Frame: 56 ----- Stem: 31.8 ----- Alloy Aerobar: + 40 + bridge + 5 | 670 | 670 | Stem Bolts: N/A ----- | Aerobar Bolts: Top 35mm; Bottom 15mm | Stem Bolts: N/A ----- Aerobar Bolts: Top 35mm; Bottom 15mm
Frame: 56 ----- Stem: 31.8 ----- Alloy Aerobar: + 40 + bridge + 10 | 675 | 675 | Stem Bolts: N/A ----- | Aerobar Bolts: Top 35mm; Bottom 15mm | Stem Bolts: N/A ----- Aerobar Bolts: Top 35mm; Bottom 15mm
Frame: 56 ----- Stem: 31.8 ----- Alloy Aerobar: + 40 + bridge + 5 + 10 | 680 | 680 | Stem Bolts: N/A ----- | Aerobar Bolts: Top 35mm; Bottom 25mm | Stem Bolts: N/A ----- Aerobar Bolts: Top 35mm; Bottom 25mm

## IA - Medium (hidden)
Frame Size | [6 empty] | Total | Reccomended
Frame: 54 | Reach | Stack |  |  |  | Reach Min | 410 | 430
Base | 405 | 520 |  |  |  | Reach Max | 520 | 500
[6 empty] | Neutral Integrated | 450
[6 empty] | Neutral 31.8 | 495
| Stack |  |  |  |  | Neutral 31.8 alloy | 493
Frame: 54 ----- Stem: Integrated ----- Aerobar: |  | 0 | Stem Bolts: 25mm ----- | Aerobar Bolts: Top N/A; Bottom N/A | Stem Bolts: 25mm ----- Aerobar Bolts: Top N/A; Bottom N/A
Frame: 54 ----- Stem: Integrated ----- Aerobar:+ 5 | 598 | 600 | Stem Bolts: 25mm ----- | Aerobar Bolts: Top 45mm; Bottom N/A | Stem Bolts: 25mm ----- Aerobar Bolts: Top 45mm; Bottom N/A
Frame: 54 ----- Stem: Integrated ----- Aerobar:+ 10 | 603 | 605 | Stem Bolts: 25mm ----- | Aerobar Bolts: Top 50mm; Bottom N/A | Stem Bolts: 25mm ----- Aerobar Bolts: Top 50mm; Bottom N/A
Frame: 54 ----- Stem: Integrated ----- Aerobar:+ 5 + 10 | 608 | 610 | Stem Bolts: 25mm ----- | Aerobar Bolts: Top 55mm; Bottom N/A | Stem Bolts: 25mm ----- Aerobar Bolts: Top 55mm; Bottom N/A
Frame: 54 ----- Stem: Integrated ----- Aerobar:+ 20 | 613 | 615 | Stem Bolts: 25mm ----- | Aerobar Bolts: Top 20mm; Bottom 30mm | Stem Bolts: 25mm ----- Aerobar Bolts: Top 20mm; Bottom 30mm
Frame: 54 ----- Stem: Integrated ----- Aerobar:+ 20 + 5 | 618 | 620 | Stem Bolts: 25mm ----- | Aerobar Bolts: Top 25mm; Bottom 30mm | Stem Bolts: 25mm ----- Aerobar Bolts: Top 25mm; Bottom 30mm
Frame: 54 ----- Stem: Integrated ----- Aerobar:+ 20 + bridge | 618 | 620 | Stem Bolts: 25mm ----- | Aerobar Bolts: Top 25mm; Bottom 30mm | Stem Bolts: 25mm ----- Aerobar Bolts: Top 25mm; Bottom 30mm
Frame: 54 ----- Stem: Integrated ----- Aerobar:+ 30 | 623 | 625 | Stem Bolts: 25mm ----- | Aerobar Bolts: Top 25mm; Bottom 30mm | Stem Bolts: 25mm ----- Aerobar Bolts: Top 25mm; Bottom 30mm
Frame: 54 ----- Stem: Integrated ----- Aerobar:+ 20 + bridge + 5 | 623 | 625 | Stem Bolts: 25mm ----- | Aerobar Bolts: Top 30mm; Bottom 30mm | Stem Bolts: 25mm ----- Aerobar Bolts: Top 30mm; Bottom 30mm
Frame: 54 ----- Stem: Integrated ----- Aerobar:+ 30 + bridge | 628 | 630 | Stem Bolts: 25mm ----- | Aerobar Bolts: Top 30mm; Bottom 30mm | Stem Bolts: 25mm ----- Aerobar Bolts: Top 30mm; Bottom 30mm
Frame: 54 ----- Stem: Integrated ----- Aerobar:+ 30 + bridge + 5 | 633 | 635 | Stem Bolts: 25mm ----- | Aerobar Bolts: Top 35mm; Bottom 30mm | Stem Bolts: 25mm ----- Aerobar Bolts: Top 35mm; Bottom 30mm
Frame: 54 ----- Stem: Integrated ----- Aerobar:+ 40 + bridge | 638 | 640 | Stem Bolts: 25mm ----- | Aerobar Bolts: Top 35mm; Bottom 30mm | Stem Bolts: 25mm ----- Aerobar Bolts: Top 35mm; Bottom 30mm
Frame: 54 ----- Stem: Integrated ----- Aerobar:+ 40 + bridge + 5 | 643 | 645 | Stem Bolts: 25mm ----- | Aerobar Bolts: Top 35mm; Bottom 30mm | Stem Bolts: 25mm ----- Aerobar Bolts: Top 35mm; Bottom 30mm
Frame: 54 ----- Stem: Integrated ----- Aerobar:+ 40 + bridge + 10 | 648 | 650 | Stem Bolts: 25mm ----- | Aerobar Bolts: Top 40mm; Bottom 30mm | Stem Bolts: 25mm ----- Aerobar Bolts: Top 40mm; Bottom 30mm
Frame: 54 ----- Stem: Integrated ----- Aerobar:+ 40 + bridge + 10 + 5 | 653 | 655 | Stem Bolts: 25mm ----- | Aerobar Bolts: Top 45mm; Bottom 30mm | Stem Bolts: 25mm ----- Aerobar Bolts: Top 45mm; Bottom 30mm
Frame: 54 ----- Stem: Integrated w/15 ----- Aerobar: |  | 0 | Stem Bolts: 40mm ----- | Aerobar Bolts: Top N/A; Bottom N/A | Stem Bolts: 40mm ----- Aerobar Bolts: Top N/A; Bottom N/A
Frame: 54 ----- Stem: Integrated w/15 ----- Aerobar: + 5 | 613 | 615 | Stem Bolts: 40mm ----- | Aerobar Bolts: Top 45mm; Bottom N/A | Stem Bolts: 40mm ----- Aerobar Bolts: Top 45mm; Bottom N/A
Frame: 54 ----- Stem: Integrated w/15 ----- Aerobar: + 10 | 618 | 620 | Stem Bolts: 40mm ----- | Aerobar Bolts: Top 50mm; Bottom N/A | Stem Bolts: 40mm ----- Aerobar Bolts: Top 50mm; Bottom N/A
Frame: 54 ----- Stem: Integrated w/15 ----- Aerobar: + 5 + 10 | 623 | 625 | Stem Bolts: 40mm ----- | Aerobar Bolts: Top 55mm; Bottom N/A | Stem Bolts: 40mm ----- Aerobar Bolts: Top 55mm; Bottom N/A
Frame: 54 ----- Stem: Integrated w/15 ----- Aerobar: + 20 | 628 | 630 | Stem Bolts: 40mm ----- | Aerobar Bolts: Top 20mm; Bottom 30mm | Stem Bolts: 40mm ----- Aerobar Bolts: Top 20mm; Bottom 30mm
Frame: 54 ----- Stem: Integrated w/15 ----- Aerobar: + 20 + 5 | 633 | 635 | Stem Bolts: 40mm ----- | Aerobar Bolts: Top 25mm; Bottom 30mm | Stem Bolts: 40mm ----- Aerobar Bolts: Top 25mm; Bottom 30mm
Frame: 54 ----- Stem: Integrated w/15 ----- Aerobar: + 20 + bridge | 633 | 635 | Stem Bolts: 40mm ----- | Aerobar Bolts: Top 25mm; Bottom 30mm | Stem Bolts: 40mm ----- Aerobar Bolts: Top 25mm; Bottom 30mm
Frame: 54 ----- Stem: Integrated w/15 ----- Aerobar: + 30 | 638 | 640 | Stem Bolts: 40mm ----- | Aerobar Bolts: Top 25mm; Bottom 30mm | Stem Bolts: 40mm ----- Aerobar Bolts: Top 25mm; Bottom 30mm
Frame: 54 ----- Stem: Integrated w/15 ----- Aerobar: + 20 + bridge + 5 | 638 | 640 | Stem Bolts: 40mm ----- | Aerobar Bolts: Top 30mm; Bottom 30mm | Stem Bolts: 40mm ----- Aerobar Bolts: Top 30mm; Bottom 30mm
Frame: 54 ----- Stem: Integrated w/15 ----- Aerobar: + 30 + bridge | 643 | 645 | Stem Bolts: 40mm ----- | Aerobar Bolts: Top 30mm; Bottom 30mm | Stem Bolts: 40mm ----- Aerobar Bolts: Top 30mm; Bottom 30mm
Frame: 54 ----- Stem: Integrated w/15 ----- Aerobar: + 30 + bridge + 5 | 648 | 650 | Stem Bolts: 40mm ----- | Aerobar Bolts: Top 35mm; Bottom 30mm | Stem Bolts: 40mm ----- Aerobar Bolts: Top 35mm; Bottom 30mm
Frame: 54 ----- Stem: Integrated w/15 ----- Aerobar: + 40 + bridge | 653 | 655 | Stem Bolts: 40mm ----- | Aerobar Bolts: Top 35mm; Bottom 30mm | Stem Bolts: 40mm ----- Aerobar Bolts: Top 35mm; Bottom 30mm
Frame: 54 ----- Stem: Integrated w/15 ----- Aerobar: + 40 + bridge + 5 | 658 | 660 | Stem Bolts: 40mm ----- | Aerobar Bolts: Top 35mm; Bottom 30mm | Stem Bolts: 40mm ----- Aerobar Bolts: Top 35mm; Bottom 30mm
Frame: 54 ----- Stem: Integrated w/15 ----- Aerobar: + 40 + bridge + 10 | 663 | 665 | Stem Bolts: 40mm ----- | Aerobar Bolts: Top 40mm; Bottom 30mm | Stem Bolts: 40mm ----- Aerobar Bolts: Top 40mm; Bottom 30mm
Frame: 54 ----- Stem: Integrated w/15 ----- Aerobar: + 40 + bridge + 10 + 5 | 668 | 670 | Stem Bolts: 40mm ----- | Aerobar Bolts: Top 45mm; Bottom 30mm | Stem Bolts: 40mm ----- Aerobar Bolts: Top 45mm; Bottom 30mm
Frame: 54 ----- Stem: Integrated w/30 ----- Aerobar: |  | 0 | Stem Bolts: 55mm ----- | Aerobar Bolts: Top N/A; Bottom N/A | Stem Bolts: 55mm ----- Aerobar Bolts: Top N/A; Bottom N/A
Frame: 54 ----- Stem: Integrated w/30 ----- Aerobar: + 5 | 628 | 630 | Stem Bolts: 55mm ----- | Aerobar Bolts: Top 45mm; Bottom N/A | Stem Bolts: 55mm ----- Aerobar Bolts: Top 45mm; Bottom N/A
Frame: 54 ----- Stem: Integrated w/30 ----- Aerobar: + 10 | 633 | 635 | Stem Bolts: 55mm ----- | Aerobar Bolts: Top 50mm; Bottom N/A | Stem Bolts: 55mm ----- Aerobar Bolts: Top 50mm; Bottom N/A
Frame: 54 ----- Stem: Integrated w/30 ----- Aerobar: + 5 + 10 | 638 | 640 | Stem Bolts: 55mm ----- | Aerobar Bolts: Top 55mm; Bottom N/A | Stem Bolts: 55mm ----- Aerobar Bolts: Top 55mm; Bottom N/A
Frame: 54 ----- Stem: Integrated w/30 ----- Aerobar: + 20 | 643 | 645 | Stem Bolts: 55mm ----- | Aerobar Bolts: Top 20mm; Bottom 30mm | Stem Bolts: 55mm ----- Aerobar Bolts: Top 20mm; Bottom 30mm
Frame: 54 ----- Stem: Integrated w/30 ----- Aerobar: + 20 + 5 | 648 | 650 | Stem Bolts: 55mm ----- | Aerobar Bolts: Top 25mm; Bottom 30mm | Stem Bolts: 55mm ----- Aerobar Bolts: Top 25mm; Bottom 30mm
Frame: 54 ----- Stem: Integrated w/30 ----- Aerobar: + 20 + bridge | 648 | 650 | Stem Bolts: 55mm ----- | Aerobar Bolts: Top 25mm; Bottom 30mm | Stem Bolts: 55mm ----- Aerobar Bolts: Top 25mm; Bottom 30mm
Frame: 54 ----- Stem: Integrated w/30 ----- Aerobar: + 30 | 653 | 655 | Stem Bolts: 55mm ----- | Aerobar Bolts: Top 25mm; Bottom 30mm | Stem Bolts: 55mm ----- Aerobar Bolts: Top 25mm; Bottom 30mm
Frame: 54 ----- Stem: Integrated w/30 ----- Aerobar: + 20 + bridge + 5 | 653 | 655 | Stem Bolts: 55mm ----- | Aerobar Bolts: Top 30mm; Bottom 30mm | Stem Bolts: 55mm ----- Aerobar Bolts: Top 30mm; Bottom 30mm
Frame: 54 ----- Stem: Integrated w/30 ----- Aerobar: + 30 + bridge | 658 | 660 | Stem Bolts: 55mm ----- | Aerobar Bolts: Top 30mm; Bottom 30mm | Stem Bolts: 55mm ----- Aerobar Bolts: Top 30mm; Bottom 30mm
Frame: 54 ----- Stem: Integrated w/30 ----- Aerobar: + 30 + bridge + 5 | 663 | 665 | Stem Bolts: 55mm ----- | Aerobar Bolts: Top 35mm; Bottom 30mm | Stem Bolts: 55mm ----- Aerobar Bolts: Top 35mm; Bottom 30mm
Frame: 54 ----- Stem: Integrated w/30 ----- Aerobar: + 40 + bridge | 668 | 670 | Stem Bolts: 55mm ----- | Aerobar Bolts: Top 35mm; Bottom 30mm | Stem Bolts: 55mm ----- Aerobar Bolts: Top 35mm; Bottom 30mm
Frame: 54 ----- Stem: Integrated w/30 ----- Aerobar: + 40 + bridge + 5 | 673 | 675 | Stem Bolts: 55mm ----- | Aerobar Bolts: Top 35mm; Bottom 30mm | Stem Bolts: 55mm ----- Aerobar Bolts: Top 35mm; Bottom 30mm
Frame: 54 ----- Stem: Integrated w/30 ----- Aerobar: + 40 + bridge + 10 | 678 | 680 | Stem Bolts: 55mm ----- | Aerobar Bolts: Top 40mm; Bottom 30mm | Stem Bolts: 55mm ----- Aerobar Bolts: Top 40mm; Bottom 30mm
Frame: 54 ----- Stem: Integrated w/30 ----- Aerobar: + 40 + bridge + 10 + 5 | 683 | 685 | Stem Bolts: 55mm ----- | Aerobar Bolts: Top 45mm; Bottom 30mm | Stem Bolts: 55mm ----- Aerobar Bolts: Top 45mm; Bottom 30mm
Frame: 54 ----- Stem: 31.8 ----- Carbon Aerobar: |  |  | Stem Bolts: N/A ----- | Aerobar Bolts: Top N/A; Bottom N/A | Stem Bolts: N/A ----- Aerobar Bolts: Top N/A; Bottom N/A
Frame: 54 ----- Stem: 31.8 ----- Carbon Aerobar: + 5 | 586 | 585 | Stem Bolts: N/A ----- | Aerobar Bolts: Top 45mm; Bottom N/A | Stem Bolts: N/A ----- Aerobar Bolts: Top 45mm; Bottom N/A
Frame: 54 ----- Stem: 31.8 ----- Carbon Aerobar: + 10 | 591 | 590 | Stem Bolts: N/A ----- | Aerobar Bolts: Top 50mm; Bottom N/A | Stem Bolts: N/A ----- Aerobar Bolts: Top 50mm; Bottom N/A
Frame: 54 ----- Stem: 31.8 ----- Carbon Aerobar: + 5 + 10 | 596 | 595 | Stem Bolts: N/A ----- | Aerobar Bolts: Top 55mm; Bottom N/A | Stem Bolts: N/A ----- Aerobar Bolts: Top 55mm; Bottom N/A
Frame: 54 ----- Stem: 31.8 ----- Carbon Aerobar: + 20 | 601 | 600 | Stem Bolts: N/A ----- | Aerobar Bolts: Top 20mm; Bottom 30mm | Stem Bolts: N/A ----- Aerobar Bolts: Top 20mm; Bottom 30mm
Frame: 54 ----- Stem: 31.8 ----- Carbon Aerobar: + 20 + 5 | 606 | 605 | Stem Bolts: N/A ----- | Aerobar Bolts: Top 25mm; Bottom 30mm | Stem Bolts: N/A ----- Aerobar Bolts: Top 25mm; Bottom 30mm
Frame: 54 ----- Stem: 31.8 ----- Carbon Aerobar: + 20 + bridge | 606 | 605 | Stem Bolts: N/A ----- | Aerobar Bolts: Top 25mm; Bottom 30mm | Stem Bolts: N/A ----- Aerobar Bolts: Top 25mm; Bottom 30mm
Frame: 54 ----- Stem: 31.8 ----- Carbon Aerobar: + 30 | 611 | 610 | Stem Bolts: N/A ----- | Aerobar Bolts: Top 25mm; Bottom 30mm | Stem Bolts: N/A ----- Aerobar Bolts: Top 25mm; Bottom 30mm
Frame: 54 ----- Stem: 31.8 ----- Carbon Aerobar: + 20 + bridge + 5 | 611 | 610 | Stem Bolts: N/A ----- | Aerobar Bolts: Top 30mm; Bottom 30mm | Stem Bolts: N/A ----- Aerobar Bolts: Top 30mm; Bottom 30mm
Frame: 54 ----- Stem: 31.8 ----- Carbon Aerobar: + 30 + bridge | 616 | 615 | Stem Bolts: N/A ----- | Aerobar Bolts: Top 30mm; Bottom 30mm | Stem Bolts: N/A ----- Aerobar Bolts: Top 30mm; Bottom 30mm
Frame: 54 ----- Stem: 31.8 ----- Carbon Aerobar: + 30 + bridge + 5 | 621 | 620 | Stem Bolts: N/A ----- | Aerobar Bolts: Top 35mm; Bottom 30mm | Stem Bolts: N/A ----- Aerobar Bolts: Top 35mm; Bottom 30mm
Frame: 54 ----- Stem: 31.8 ----- Carbon Aerobar: + 40 + bridge | 626 | 625 | Stem Bolts: N/A ----- | Aerobar Bolts: Top 35mm; Bottom 30mm | Stem Bolts: N/A ----- Aerobar Bolts: Top 35mm; Bottom 30mm
Frame: 54 ----- Stem: 31.8 ----- Carbon Aerobar: + 40 + bridge + 5 | 631 | 630 | Stem Bolts: N/A ----- | Aerobar Bolts: Top 35mm; Bottom 30mm | Stem Bolts: N/A ----- Aerobar Bolts: Top 35mm; Bottom 30mm
Frame: 54 ----- Stem: 31.8 ----- Carbon Aerobar: + 40 + bridge + 10 | 636 | 635 | Stem Bolts: N/A ----- | Aerobar Bolts: Top 40mm; Bottom 30mm | Stem Bolts: N/A ----- Aerobar Bolts: Top 40mm; Bottom 30mm
Frame: 54 ----- Stem: 31.8 ----- Carbon Aerobar: + 40 + bridge + 10 + 5 | 641 | 640 | Stem Bolts: N/A ----- | Aerobar Bolts: Top 45mm; Bottom 30mm | Stem Bolts: N/A ----- Aerobar Bolts: Top 45mm; Bottom 30mm
Frame: 54 ----- Stem: 31.8 ----- Alloy Aerobar: | 596 | 595 | Stem Bolts: N/A ----- | Aerobar Bolts: Top 20mm; Bottom N/A | Stem Bolts: N/A ----- Aerobar Bolts: Top 20mm; Bottom N/A
Frame: 54 ----- Stem: 31.8 ----- Alloy Aerobar: + 5 | 601 | 600 | Stem Bolts: N/A ----- | Aerobar Bolts: Top 25mm; Bottom N/A | Stem Bolts: N/A ----- Aerobar Bolts: Top 25mm; Bottom N/A
Frame: 54 ----- Stem: 31.8 ----- Alloy Aerobar: + 10 | 606 | 605 | Stem Bolts: N/A ----- | Aerobar Bolts: Top 30mm; Bottom N/A | Stem Bolts: N/A ----- Aerobar Bolts: Top 30mm; Bottom N/A
Frame: 54 ----- Stem: 31.8 ----- Alloy Aerobar: + 5 + 10 | 611 | 610 | Stem Bolts: N/A ----- | Aerobar Bolts: Top 35mm; Bottom N/A | Stem Bolts: N/A ----- Aerobar Bolts: Top 35mm; Bottom N/A
Frame: 54 ----- Stem: 31.8 ----- Alloy Aerobar: + 20 | 616 | 615 | Stem Bolts: N/A ----- | Aerobar Bolts: Top 20mm; Bottom 15mm | Stem Bolts: N/A ----- Aerobar Bolts: Top 20mm; Bottom 15mm
Frame: 54 ----- Stem: 31.8 ----- Alloy Aerobar: + 20 + 5 | 621 | 620 | Stem Bolts: N/A ----- | Aerobar Bolts: Top 25mm; Bottom 15mm | Stem Bolts: N/A ----- Aerobar Bolts: Top 25mm; Bottom 15mm
Frame: 54 ----- Stem: 31.8 ----- Alloy Aerobar: + 20 + bridge | 621 | 620 | Stem Bolts: N/A ----- | Aerobar Bolts: Top 25mm; Bottom 15mm | Stem Bolts: N/A ----- Aerobar Bolts: Top 25mm; Bottom 15mm
Frame: 54 ----- Stem: 31.8 ----- Alloy Aerobar: + 20 + bridge + 5 | 626 | 625 | Stem Bolts: N/A ----- | Aerobar Bolts: Top 25mm; Bottom 15mm | Stem Bolts: N/A ----- Aerobar Bolts: Top 25mm; Bottom 15mm
Frame: 54 ----- Stem: 31.8 ----- Alloy Aerobar: + 30 | 626 | 625 | Stem Bolts: N/A ----- | Aerobar Bolts: Top 25mm; Bottom 15mm | Stem Bolts: N/A ----- Aerobar Bolts: Top 25mm; Bottom 15mm
Frame: 54 ----- Stem: 31.8 ----- Alloy Aerobar: + 30 + bridge | 631 | 630 | Stem Bolts: N/A ----- | Aerobar Bolts: Top 30mm; Bottom 15mm | Stem Bolts: N/A ----- Aerobar Bolts: Top 30mm; Bottom 15mm
Frame: 54 ----- Stem: 31.8 ----- Alloy Aerobar: + 30 + bridge + 5 | 636 | 635 | Stem Bolts: N/A ----- | Aerobar Bolts: Top 30mm; Bottom 15mm | Stem Bolts: N/A ----- Aerobar Bolts: Top 30mm; Bottom 15mm
Frame: 54 ----- Stem: 31.8 ----- Alloy Aerobar: + 40 + bridge | 641 | 640 | Stem Bolts: N/A ----- | Aerobar Bolts: Top 35mm; Bottom 15mm | Stem Bolts: N/A ----- Aerobar Bolts: Top 35mm; Bottom 15mm
Frame: 54 ----- Stem: 31.8 ----- Alloy Aerobar: + 40 + bridge + 5 | 646 | 645 | Stem Bolts: N/A ----- | Aerobar Bolts: Top 35mm; Bottom 15mm | Stem Bolts: N/A ----- Aerobar Bolts: Top 35mm; Bottom 15mm
Frame: 54 ----- Stem: 31.8 ----- Alloy Aerobar: + 40 + bridge + 10 | 651 | 650 | Stem Bolts: N/A ----- | Aerobar Bolts: Top 35mm; Bottom 15mm | Stem Bolts: N/A ----- Aerobar Bolts: Top 35mm; Bottom 15mm
Frame: 54 ----- Stem: 31.8 ----- Alloy Aerobar: + 40 + bridge + 5 + 10 | 656 | 655 | Stem Bolts: N/A ----- | Aerobar Bolts: Top 35mm; Bottom 25mm | Stem Bolts: N/A ----- Aerobar Bolts: Top 35mm; Bottom 25mm

## IA - Small (hidden)
Frame Size | [6 empty] | Total | Reccomended
Frame: 51 | Reach | Stack |  |  |  | Reach Min | 395 | 415
Base | 389 | 501 |  |  |  | Reach Max | 505 | 485
[6 empty] | Neutral Integrated | 434
[6 empty] | Neutral 31.8 | 479
| Stack |  |  |  |  | Neutral 31.8 alloy | 477
Frame: 51 ----- Stem: Integrated ----- Aerobar: |  | 0 | Stem Bolts: 25mm ----- | Aerobar Bolts: Top N/A; Bottom N/A | Stem Bolts: 25mm ----- Aerobar Bolts: Top N/A; Bottom N/A
Frame: 51 ----- Stem: Integrated ----- Aerobar:+ 5 | 579 | 580 | Stem Bolts: 25mm ----- | Aerobar Bolts: Top 45mm; Bottom N/A | Stem Bolts: 25mm ----- Aerobar Bolts: Top 45mm; Bottom N/A
Frame: 51 ----- Stem: Integrated ----- Aerobar:+ 10 | 584 | 585 | Stem Bolts: 25mm ----- | Aerobar Bolts: Top 50mm; Bottom N/A | Stem Bolts: 25mm ----- Aerobar Bolts: Top 50mm; Bottom N/A
Frame: 51 ----- Stem: Integrated ----- Aerobar:+ 5 + 10 | 589 | 590 | Stem Bolts: 25mm ----- | Aerobar Bolts: Top 55mm; Bottom N/A | Stem Bolts: 25mm ----- Aerobar Bolts: Top 55mm; Bottom N/A
Frame: 51 ----- Stem: Integrated ----- Aerobar:+ 20 | 594 | 595 | Stem Bolts: 25mm ----- | Aerobar Bolts: Top 20mm; Bottom 30mm | Stem Bolts: 25mm ----- Aerobar Bolts: Top 20mm; Bottom 30mm
Frame: 51 ----- Stem: Integrated ----- Aerobar:+ 20 + 5 | 599 | 600 | Stem Bolts: 25mm ----- | Aerobar Bolts: Top 25mm; Bottom 30mm | Stem Bolts: 25mm ----- Aerobar Bolts: Top 25mm; Bottom 30mm
Frame: 51 ----- Stem: Integrated ----- Aerobar:+ 20 + bridge | 599 | 600 | Stem Bolts: 25mm ----- | Aerobar Bolts: Top 25mm; Bottom 30mm | Stem Bolts: 25mm ----- Aerobar Bolts: Top 25mm; Bottom 30mm
Frame: 51 ----- Stem: Integrated ----- Aerobar:+ 30 | 604 | 605 | Stem Bolts: 25mm ----- | Aerobar Bolts: Top 25mm; Bottom 30mm | Stem Bolts: 25mm ----- Aerobar Bolts: Top 25mm; Bottom 30mm
Frame: 51 ----- Stem: Integrated ----- Aerobar:+ 20 + bridge + 5 | 604 | 605 | Stem Bolts: 25mm ----- | Aerobar Bolts: Top 30mm; Bottom 30mm | Stem Bolts: 25mm ----- Aerobar Bolts: Top 30mm; Bottom 30mm
Frame: 51 ----- Stem: Integrated ----- Aerobar:+ 30 + bridge | 609 | 610 | Stem Bolts: 25mm ----- | Aerobar Bolts: Top 30mm; Bottom 30mm | Stem Bolts: 25mm ----- Aerobar Bolts: Top 30mm; Bottom 30mm
Frame: 51 ----- Stem: Integrated ----- Aerobar:+ 30 + bridge + 5 | 614 | 615 | Stem Bolts: 25mm ----- | Aerobar Bolts: Top 35mm; Bottom 30mm | Stem Bolts: 25mm ----- Aerobar Bolts: Top 35mm; Bottom 30mm
Frame: 51 ----- Stem: Integrated ----- Aerobar:+ 40 + bridge | 619 | 620 | Stem Bolts: 25mm ----- | Aerobar Bolts: Top 35mm; Bottom 30mm | Stem Bolts: 25mm ----- Aerobar Bolts: Top 35mm; Bottom 30mm
Frame: 51 ----- Stem: Integrated ----- Aerobar:+ 40 + bridge + 5 | 624 | 625 | Stem Bolts: 25mm ----- | Aerobar Bolts: Top 35mm; Bottom 30mm | Stem Bolts: 25mm ----- Aerobar Bolts: Top 35mm; Bottom 30mm
Frame: 51 ----- Stem: Integrated ----- Aerobar:+ 40 + bridge + 10 | 629 | 630 | Stem Bolts: 25mm ----- | Aerobar Bolts: Top 40mm; Bottom 30mm | Stem Bolts: 25mm ----- Aerobar Bolts: Top 40mm; Bottom 30mm
Frame: 51 ----- Stem: Integrated ----- Aerobar:+ 40 + bridge + 10 + 5 | 634 | 635 | Stem Bolts: 25mm ----- | Aerobar Bolts: Top 45mm; Bottom 30mm | Stem Bolts: 25mm ----- Aerobar Bolts: Top 45mm; Bottom 30mm
Frame: 51 ----- Stem: Integrated w/15 ----- Aerobar: |  | 0 | Stem Bolts: 40mm ----- | Aerobar Bolts: Top N/A; Bottom N/A | Stem Bolts: 40mm ----- Aerobar Bolts: Top N/A; Bottom N/A
Frame: 51 ----- Stem: Integrated w/15 ----- Aerobar: + 5 | 594 | 595 | Stem Bolts: 40mm ----- | Aerobar Bolts: Top 45mm; Bottom N/A | Stem Bolts: 40mm ----- Aerobar Bolts: Top 45mm; Bottom N/A
Frame: 51 ----- Stem: Integrated w/15 ----- Aerobar: + 10 | 599 | 600 | Stem Bolts: 40mm ----- | Aerobar Bolts: Top 50mm; Bottom N/A | Stem Bolts: 40mm ----- Aerobar Bolts: Top 50mm; Bottom N/A
Frame: 51 ----- Stem: Integrated w/15 ----- Aerobar: + 5 + 10 | 604 | 605 | Stem Bolts: 40mm ----- | Aerobar Bolts: Top 55mm; Bottom N/A | Stem Bolts: 40mm ----- Aerobar Bolts: Top 55mm; Bottom N/A
Frame: 51 ----- Stem: Integrated w/15 ----- Aerobar: + 20 | 609 | 610 | Stem Bolts: 40mm ----- | Aerobar Bolts: Top 20mm; Bottom 30mm | Stem Bolts: 40mm ----- Aerobar Bolts: Top 20mm; Bottom 30mm
Frame: 51 ----- Stem: Integrated w/15 ----- Aerobar: + 20 + 5 | 614 | 615 | Stem Bolts: 40mm ----- | Aerobar Bolts: Top 25mm; Bottom 30mm | Stem Bolts: 40mm ----- Aerobar Bolts: Top 25mm; Bottom 30mm
Frame: 51 ----- Stem: Integrated w/15 ----- Aerobar: + 20 + bridge | 614 | 615 | Stem Bolts: 40mm ----- | Aerobar Bolts: Top 25mm; Bottom 30mm | Stem Bolts: 40mm ----- Aerobar Bolts: Top 25mm; Bottom 30mm
Frame: 51 ----- Stem: Integrated w/15 ----- Aerobar: + 30 | 619 | 620 | Stem Bolts: 40mm ----- | Aerobar Bolts: Top 25mm; Bottom 30mm | Stem Bolts: 40mm ----- Aerobar Bolts: Top 25mm; Bottom 30mm
Frame: 51 ----- Stem: Integrated w/15 ----- Aerobar: + 20 + bridge + 5 | 619 | 620 | Stem Bolts: 40mm ----- | Aerobar Bolts: Top 30mm; Bottom 30mm | Stem Bolts: 40mm ----- Aerobar Bolts: Top 30mm; Bottom 30mm
Frame: 51 ----- Stem: Integrated w/15 ----- Aerobar: + 30 + bridge | 624 | 625 | Stem Bolts: 40mm ----- | Aerobar Bolts: Top 30mm; Bottom 30mm | Stem Bolts: 40mm ----- Aerobar Bolts: Top 30mm; Bottom 30mm
Frame: 51 ----- Stem: Integrated w/15 ----- Aerobar: + 30 + bridge + 5 | 629 | 630 | Stem Bolts: 40mm ----- | Aerobar Bolts: Top 35mm; Bottom 30mm | Stem Bolts: 40mm ----- Aerobar Bolts: Top 35mm; Bottom 30mm
Frame: 51 ----- Stem: Integrated w/15 ----- Aerobar: + 40 + bridge | 634 | 635 | Stem Bolts: 40mm ----- | Aerobar Bolts: Top 35mm; Bottom 30mm | Stem Bolts: 40mm ----- Aerobar Bolts: Top 35mm; Bottom 30mm
Frame: 51 ----- Stem: Integrated w/15 ----- Aerobar: + 40 + bridge + 5 | 639 | 640 | Stem Bolts: 40mm ----- | Aerobar Bolts: Top 35mm; Bottom 30mm | Stem Bolts: 40mm ----- Aerobar Bolts: Top 35mm; Bottom 30mm
Frame: 51 ----- Stem: Integrated w/15 ----- Aerobar: + 40 + bridge + 10 | 644 | 645 | Stem Bolts: 40mm ----- | Aerobar Bolts: Top 40mm; Bottom 30mm | Stem Bolts: 40mm ----- Aerobar Bolts: Top 40mm; Bottom 30mm
Frame: 51 ----- Stem: Integrated w/15 ----- Aerobar: + 40 + bridge + 10 + 5 | 649 | 650 | Stem Bolts: 40mm ----- | Aerobar Bolts: Top 45mm; Bottom 30mm | Stem Bolts: 40mm ----- Aerobar Bolts: Top 45mm; Bottom 30mm
Frame: 51 ----- Stem: Integrated w/30 ----- Aerobar: |  | 0 | Stem Bolts: 55mm ----- | Aerobar Bolts: Top N/A; Bottom N/A | Stem Bolts: 55mm ----- Aerobar Bolts: Top N/A; Bottom N/A
Frame: 51 ----- Stem: Integrated w/30 ----- Aerobar: + 5 | 609 | 610 | Stem Bolts: 55mm ----- | Aerobar Bolts: Top 45mm; Bottom N/A | Stem Bolts: 55mm ----- Aerobar Bolts: Top 45mm; Bottom N/A
Frame: 51 ----- Stem: Integrated w/30 ----- Aerobar: + 10 | 614 | 615 | Stem Bolts: 55mm ----- | Aerobar Bolts: Top 50mm; Bottom N/A | Stem Bolts: 55mm ----- Aerobar Bolts: Top 50mm; Bottom N/A
Frame: 51 ----- Stem: Integrated w/30 ----- Aerobar: + 5 + 10 | 619 | 620 | Stem Bolts: 55mm ----- | Aerobar Bolts: Top 55mm; Bottom N/A | Stem Bolts: 55mm ----- Aerobar Bolts: Top 55mm; Bottom N/A
Frame: 51 ----- Stem: Integrated w/30 ----- Aerobar: + 20 | 624 | 625 | Stem Bolts: 55mm ----- | Aerobar Bolts: Top 20mm; Bottom 30mm | Stem Bolts: 55mm ----- Aerobar Bolts: Top 20mm; Bottom 30mm
Frame: 51 ----- Stem: Integrated w/30 ----- Aerobar: + 20 + 5 | 629 | 630 | Stem Bolts: 55mm ----- | Aerobar Bolts: Top 25mm; Bottom 30mm | Stem Bolts: 55mm ----- Aerobar Bolts: Top 25mm; Bottom 30mm
Frame: 51 ----- Stem: Integrated w/30 ----- Aerobar: + 20 + bridge | 629 | 630 | Stem Bolts: 55mm ----- | Aerobar Bolts: Top 25mm; Bottom 30mm | Stem Bolts: 55mm ----- Aerobar Bolts: Top 25mm; Bottom 30mm
Frame: 51 ----- Stem: Integrated w/30 ----- Aerobar: + 30 | 634 | 635 | Stem Bolts: 55mm ----- | Aerobar Bolts: Top 25mm; Bottom 30mm | Stem Bolts: 55mm ----- Aerobar Bolts: Top 25mm; Bottom 30mm
Frame: 51 ----- Stem: Integrated w/30 ----- Aerobar: + 20 + bridge + 5 | 634 | 635 | Stem Bolts: 55mm ----- | Aerobar Bolts: Top 30mm; Bottom 30mm | Stem Bolts: 55mm ----- Aerobar Bolts: Top 30mm; Bottom 30mm
Frame: 51 ----- Stem: Integrated w/30 ----- Aerobar: + 30 + bridge | 639 | 640 | Stem Bolts: 55mm ----- | Aerobar Bolts: Top 30mm; Bottom 30mm | Stem Bolts: 55mm ----- Aerobar Bolts: Top 30mm; Bottom 30mm
Frame: 51 ----- Stem: Integrated w/30 ----- Aerobar: + 30 + bridge + 5 | 644 | 645 | Stem Bolts: 55mm ----- | Aerobar Bolts: Top 35mm; Bottom 30mm | Stem Bolts: 55mm ----- Aerobar Bolts: Top 35mm; Bottom 30mm
Frame: 51 ----- Stem: Integrated w/30 ----- Aerobar: + 40 + bridge | 649 | 650 | Stem Bolts: 55mm ----- | Aerobar Bolts: Top 35mm; Bottom 30mm | Stem Bolts: 55mm ----- Aerobar Bolts: Top 35mm; Bottom 30mm
Frame: 51 ----- Stem: Integrated w/30 ----- Aerobar: + 40 + bridge + 5 | 654 | 655 | Stem Bolts: 55mm ----- | Aerobar Bolts: Top 35mm; Bottom 30mm | Stem Bolts: 55mm ----- Aerobar Bolts: Top 35mm; Bottom 30mm
Frame: 51 ----- Stem: Integrated w/30 ----- Aerobar: + 40 + bridge + 10 | 659 | 660 | Stem Bolts: 55mm ----- | Aerobar Bolts: Top 40mm; Bottom 30mm | Stem Bolts: 55mm ----- Aerobar Bolts: Top 40mm; Bottom 30mm
Frame: 51 ----- Stem: Integrated w/30 ----- Aerobar: + 40 + bridge + 10 + 5 | 664 | 665 | Stem Bolts: 55mm ----- | Aerobar Bolts: Top 45mm; Bottom 30mm | Stem Bolts: 55mm ----- Aerobar Bolts: Top 45mm; Bottom 30mm
Frame: 51 ----- Stem: 31.8 ----- Carbon Aerobar: |  | 0 | Stem Bolts: N/A ----- | Aerobar Bolts: Top N/A; Bottom N/A | Stem Bolts: N/A ----- Aerobar Bolts: Top N/A; Bottom N/A
Frame: 51 ----- Stem: 31.8 ----- Carbon Aerobar: + 5 | 567 | 565 | Stem Bolts: N/A ----- | Aerobar Bolts: Top 45mm; Bottom N/A | Stem Bolts: N/A ----- Aerobar Bolts: Top 45mm; Bottom N/A
Frame: 51 ----- Stem: 31.8 ----- Carbon Aerobar: + 10 | 572 | 570 | Stem Bolts: N/A ----- | Aerobar Bolts: Top 50mm; Bottom N/A | Stem Bolts: N/A ----- Aerobar Bolts: Top 50mm; Bottom N/A
Frame: 51 ----- Stem: 31.8 ----- Carbon Aerobar: + 5 + 10 | 577 | 575 | Stem Bolts: N/A ----- | Aerobar Bolts: Top 55mm; Bottom N/A | Stem Bolts: N/A ----- Aerobar Bolts: Top 55mm; Bottom N/A
Frame: 51 ----- Stem: 31.8 ----- Carbon Aerobar: + 20 | 582 | 580 | Stem Bolts: N/A ----- | Aerobar Bolts: Top 20mm; Bottom 30mm | Stem Bolts: N/A ----- Aerobar Bolts: Top 20mm; Bottom 30mm
Frame: 51 ----- Stem: 31.8 ----- Carbon Aerobar: + 20 + 5 | 587 | 585 | Stem Bolts: N/A ----- | Aerobar Bolts: Top 25mm; Bottom 30mm | Stem Bolts: N/A ----- Aerobar Bolts: Top 25mm; Bottom 30mm
Frame: 51 ----- Stem: 31.8 ----- Carbon Aerobar: + 20 + bridge | 587 | 585 | Stem Bolts: N/A ----- | Aerobar Bolts: Top 25mm; Bottom 30mm | Stem Bolts: N/A ----- Aerobar Bolts: Top 25mm; Bottom 30mm
Frame: 51 ----- Stem: 31.8 ----- Carbon Aerobar: + 30 | 592 | 590 | Stem Bolts: N/A ----- | Aerobar Bolts: Top 25mm; Bottom 30mm | Stem Bolts: N/A ----- Aerobar Bolts: Top 25mm; Bottom 30mm
Frame: 51 ----- Stem: 31.8 ----- Carbon Aerobar: + 20 + bridge + 5 | 592 | 590 | Stem Bolts: N/A ----- | Aerobar Bolts: Top 30mm; Bottom 30mm | Stem Bolts: N/A ----- Aerobar Bolts: Top 30mm; Bottom 30mm
Frame: 51 ----- Stem: 31.8 ----- Carbon Aerobar: + 30 + bridge | 597 | 595 | Stem Bolts: N/A ----- | Aerobar Bolts: Top 30mm; Bottom 30mm | Stem Bolts: N/A ----- Aerobar Bolts: Top 30mm; Bottom 30mm
Frame: 51 ----- Stem: 31.8 ----- Carbon Aerobar: + 30 + bridge + 5 | 602 | 600 | Stem Bolts: N/A ----- | Aerobar Bolts: Top 35mm; Bottom 30mm | Stem Bolts: N/A ----- Aerobar Bolts: Top 35mm; Bottom 30mm
Frame: 51 ----- Stem: 31.8 ----- Carbon Aerobar: + 40 + bridge | 607 | 605 | Stem Bolts: N/A ----- | Aerobar Bolts: Top 35mm; Bottom 30mm | Stem Bolts: N/A ----- Aerobar Bolts: Top 35mm; Bottom 30mm
Frame: 51 ----- Stem: 31.8 ----- Carbon Aerobar: + 40 + bridge + 5 | 612 | 610 | Stem Bolts: N/A ----- | Aerobar Bolts: Top 35mm; Bottom 30mm | Stem Bolts: N/A ----- Aerobar Bolts: Top 35mm; Bottom 30mm
Frame: 51 ----- Stem: 31.8 ----- Carbon Aerobar: + 40 + bridge + 10 | 617 | 615 | Stem Bolts: N/A ----- | Aerobar Bolts: Top 40mm; Bottom 30mm | Stem Bolts: N/A ----- Aerobar Bolts: Top 40mm; Bottom 30mm
Frame: 51 ----- Stem: 31.8 ----- Carbon Aerobar: + 40 + bridge + 10 + 5 | 622 | 620 | Stem Bolts: N/A ----- | Aerobar Bolts: Top 45mm; Bottom 30mm | Stem Bolts: N/A ----- Aerobar Bolts: Top 45mm; Bottom 30mm
Frame: 51 ----- Stem: 31.8 ----- Alloy Aerobar: | 577 | 575 | Stem Bolts: N/A ----- | Aerobar Bolts: Top 20mm; Bottom N/A | Stem Bolts: N/A ----- Aerobar Bolts: Top 20mm; Bottom N/A
Frame: 51 ----- Stem: 31.8 ----- Alloy Aerobar: + 5 | 582 | 580 | Stem Bolts: N/A ----- | Aerobar Bolts: Top 25mm; Bottom N/A | Stem Bolts: N/A ----- Aerobar Bolts: Top 25mm; Bottom N/A
Frame: 51 ----- Stem: 31.8 ----- Alloy Aerobar: + 10 | 587 | 585 | Stem Bolts: N/A ----- | Aerobar Bolts: Top 30mm; Bottom N/A | Stem Bolts: N/A ----- Aerobar Bolts: Top 30mm; Bottom N/A
Frame: 51 ----- Stem: 31.8 ----- Alloy Aerobar: + 5 + 10 | 592 | 590 | Stem Bolts: N/A ----- | Aerobar Bolts: Top 35mm; Bottom N/A | Stem Bolts: N/A ----- Aerobar Bolts: Top 35mm; Bottom N/A
Frame: 51 ----- Stem: 31.8 ----- Alloy Aerobar: + 20 | 597 | 595 | Stem Bolts: N/A ----- | Aerobar Bolts: Top 20mm; Bottom 15mm | Stem Bolts: N/A ----- Aerobar Bolts: Top 20mm; Bottom 15mm
Frame: 51 ----- Stem: 31.8 ----- Alloy Aerobar: + 20 + 5 | 602 | 600 | Stem Bolts: N/A ----- | Aerobar Bolts: Top 25mm; Bottom 15mm | Stem Bolts: N/A ----- Aerobar Bolts: Top 25mm; Bottom 15mm
Frame: 51 ----- Stem: 31.8 ----- Alloy Aerobar: + 20 + bridge | 602 | 600 | Stem Bolts: N/A ----- | Aerobar Bolts: Top 25mm; Bottom 15mm | Stem Bolts: N/A ----- Aerobar Bolts: Top 25mm; Bottom 15mm
Frame: 51 ----- Stem: 31.8 ----- Alloy Aerobar: + 20 + bridge + 5 | 607 | 605 | Stem Bolts: N/A ----- | Aerobar Bolts: Top 25mm; Bottom 15mm | Stem Bolts: N/A ----- Aerobar Bolts: Top 25mm; Bottom 15mm
Frame: 51 ----- Stem: 31.8 ----- Alloy Aerobar: + 30 | 607 | 605 | Stem Bolts: N/A ----- | Aerobar Bolts: Top 25mm; Bottom 15mm | Stem Bolts: N/A ----- Aerobar Bolts: Top 25mm; Bottom 15mm
Frame: 51 ----- Stem: 31.8 ----- Alloy Aerobar: + 30 + bridge | 612 | 610 | Stem Bolts: N/A ----- | Aerobar Bolts: Top 30mm; Bottom 15mm | Stem Bolts: N/A ----- Aerobar Bolts: Top 30mm; Bottom 15mm
Frame: 51 ----- Stem: 31.8 ----- Alloy Aerobar: + 30 + bridge + 5 | 617 | 615 | Stem Bolts: N/A ----- | Aerobar Bolts: Top 30mm; Bottom 15mm | Stem Bolts: N/A ----- Aerobar Bolts: Top 30mm; Bottom 15mm
Frame: 51 ----- Stem: 31.8 ----- Alloy Aerobar: + 40 + bridge | 622 | 620 | Stem Bolts: N/A ----- | Aerobar Bolts: Top 35mm; Bottom 15mm | Stem Bolts: N/A ----- Aerobar Bolts: Top 35mm; Bottom 15mm
Frame: 51 ----- Stem: 31.8 ----- Alloy Aerobar: + 40 + bridge + 5 | 627 | 625 | Stem Bolts: N/A ----- | Aerobar Bolts: Top 35mm; Bottom 15mm | Stem Bolts: N/A ----- Aerobar Bolts: Top 35mm; Bottom 15mm
Frame: 51 ----- Stem: 31.8 ----- Alloy Aerobar: + 40 + bridge + 10 | 632 | 630 | Stem Bolts: N/A ----- | Aerobar Bolts: Top 35mm; Bottom 15mm | Stem Bolts: N/A ----- Aerobar Bolts: Top 35mm; Bottom 15mm
Frame: 51 ----- Stem: 31.8 ----- Alloy Aerobar: + 40 + bridge + 5 + 10 | 637 | 635 | Stem Bolts: N/A ----- | Aerobar Bolts: Top 35mm; Bottom 25mm | Stem Bolts: N/A ----- Aerobar Bolts: Top 35mm; Bottom 25mm

## IA - XS (hidden)
Frame Size | [6 empty] | Total | Reccomended
Frame: 48 | Reach | Stack |  |  |  | Reach Min | 385 | 405
Base | 381 | 473 |  |  |  | Reach Max | 495 | 475
[6 empty] | Neutral Integrated | 426
[6 empty] | Neutral 31.8 | 471
| Stack |  |  |  |  | Neutral 31.8 Alloy | 469
Frame: 48 ----- Stem: Integrated ----- Aerobar: |  | 0 | Stem Bolts: 25mm ----- | Aerobar Bolts: Top N/A; Bottom N/A | Stem Bolts: 25mm ----- Aerobar Bolts: Top N/A; Bottom N/A
Frame: 48 ----- Stem: Integrated ----- Aerobar:+ 5 | 551 | 550 | Stem Bolts: 25mm ----- | Aerobar Bolts: Top 45mm; Bottom N/A | Stem Bolts: 25mm ----- Aerobar Bolts: Top 45mm; Bottom N/A
Frame: 48 ----- Stem: Integrated ----- Aerobar:+ 10 | 556 | 555 | Stem Bolts: 25mm ----- | Aerobar Bolts: Top 50mm; Bottom N/A | Stem Bolts: 25mm ----- Aerobar Bolts: Top 50mm; Bottom N/A
Frame: 48 ----- Stem: Integrated ----- Aerobar:+ 5 + 10 | 561 | 560 | Stem Bolts: 25mm ----- | Aerobar Bolts: Top 55mm; Bottom N/A | Stem Bolts: 25mm ----- Aerobar Bolts: Top 55mm; Bottom N/A
Frame: 48 ----- Stem: Integrated ----- Aerobar:+ 20 | 566 | 565 | Stem Bolts: 25mm ----- | Aerobar Bolts: Top 20mm; Bottom 30mm | Stem Bolts: 25mm ----- Aerobar Bolts: Top 20mm; Bottom 30mm
Frame: 48 ----- Stem: Integrated ----- Aerobar:+ 20 + 5 | 571 | 570 | Stem Bolts: 25mm ----- | Aerobar Bolts: Top 25mm; Bottom 30mm | Stem Bolts: 25mm ----- Aerobar Bolts: Top 25mm; Bottom 30mm
Frame: 48 ----- Stem: Integrated ----- Aerobar:+ 20 + bridge | 571 | 570 | Stem Bolts: 25mm ----- | Aerobar Bolts: Top 25mm; Bottom 30mm | Stem Bolts: 25mm ----- Aerobar Bolts: Top 25mm; Bottom 30mm
Frame: 48 ----- Stem: Integrated ----- Aerobar:+ 30 | 576 | 575 | Stem Bolts: 25mm ----- | Aerobar Bolts: Top 25mm; Bottom 30mm | Stem Bolts: 25mm ----- Aerobar Bolts: Top 25mm; Bottom 30mm
Frame: 48 ----- Stem: Integrated ----- Aerobar:+ 20 + bridge + 5 | 576 | 575 | Stem Bolts: 25mm ----- | Aerobar Bolts: Top 30mm; Bottom 30mm | Stem Bolts: 25mm ----- Aerobar Bolts: Top 30mm; Bottom 30mm
Frame: 48 ----- Stem: Integrated ----- Aerobar:+ 30 + bridge | 581 | 580 | Stem Bolts: 25mm ----- | Aerobar Bolts: Top 30mm; Bottom 30mm | Stem Bolts: 25mm ----- Aerobar Bolts: Top 30mm; Bottom 30mm
Frame: 48 ----- Stem: Integrated ----- Aerobar:+ 30 + bridge + 5 | 586 | 585 | Stem Bolts: 25mm ----- | Aerobar Bolts: Top 35mm; Bottom 30mm | Stem Bolts: 25mm ----- Aerobar Bolts: Top 35mm; Bottom 30mm
Frame: 48 ----- Stem: Integrated ----- Aerobar:+ 40 + bridge | 591 | 590 | Stem Bolts: 25mm ----- | Aerobar Bolts: Top 35mm; Bottom 30mm | Stem Bolts: 25mm ----- Aerobar Bolts: Top 35mm; Bottom 30mm
Frame: 48 ----- Stem: Integrated ----- Aerobar:+ 40 + bridge + 5 | 596 | 595 | Stem Bolts: 25mm ----- | Aerobar Bolts: Top 35mm; Bottom 30mm | Stem Bolts: 25mm ----- Aerobar Bolts: Top 35mm; Bottom 30mm
Frame: 48 ----- Stem: Integrated ----- Aerobar:+ 40 + bridge + 10 | 601 | 600 | Stem Bolts: 25mm ----- | Aerobar Bolts: Top 40mm; Bottom 30mm | Stem Bolts: 25mm ----- Aerobar Bolts: Top 40mm; Bottom 30mm
Frame: 48 ----- Stem: Integrated ----- Aerobar:+ 40 + bridge + 10 + 5 | 606 | 605 | Stem Bolts: 25mm ----- | Aerobar Bolts: Top 45mm; Bottom 30mm | Stem Bolts: 25mm ----- Aerobar Bolts: Top 45mm; Bottom 30mm
Frame: 48 ----- Stem: Integrated w/15 ----- Aerobar: |  | 0 | Stem Bolts: 40mm ----- | Aerobar Bolts: Top N/A; Bottom N/A | Stem Bolts: 40mm ----- Aerobar Bolts: Top N/A; Bottom N/A
Frame: 48 ----- Stem: Integrated w/15 ----- Aerobar: + 5 | 566 | 565 | Stem Bolts: 40mm ----- | Aerobar Bolts: Top 45mm; Bottom N/A | Stem Bolts: 40mm ----- Aerobar Bolts: Top 45mm; Bottom N/A
Frame: 48 ----- Stem: Integrated w/15 ----- Aerobar: + 10 | 571 | 570 | Stem Bolts: 40mm ----- | Aerobar Bolts: Top 50mm; Bottom N/A | Stem Bolts: 40mm ----- Aerobar Bolts: Top 50mm; Bottom N/A
Frame: 48 ----- Stem: Integrated w/15 ----- Aerobar: + 5 + 10 | 576 | 575 | Stem Bolts: 40mm ----- | Aerobar Bolts: Top 55mm; Bottom N/A | Stem Bolts: 40mm ----- Aerobar Bolts: Top 55mm; Bottom N/A
Frame: 48 ----- Stem: Integrated w/15 ----- Aerobar: + 20 | 581 | 580 | Stem Bolts: 40mm ----- | Aerobar Bolts: Top 20mm; Bottom 30mm | Stem Bolts: 40mm ----- Aerobar Bolts: Top 20mm; Bottom 30mm
Frame: 48 ----- Stem: Integrated w/15 ----- Aerobar: + 20 + 5 | 586 | 585 | Stem Bolts: 40mm ----- | Aerobar Bolts: Top 25mm; Bottom 30mm | Stem Bolts: 40mm ----- Aerobar Bolts: Top 25mm; Bottom 30mm
Frame: 48 ----- Stem: Integrated w/15 ----- Aerobar: + 20 + bridge | 586 | 585 | Stem Bolts: 40mm ----- | Aerobar Bolts: Top 25mm; Bottom 30mm | Stem Bolts: 40mm ----- Aerobar Bolts: Top 25mm; Bottom 30mm
Frame: 48 ----- Stem: Integrated w/15 ----- Aerobar: + 30 | 591 | 590 | Stem Bolts: 40mm ----- | Aerobar Bolts: Top 25mm; Bottom 30mm | Stem Bolts: 40mm ----- Aerobar Bolts: Top 25mm; Bottom 30mm
Frame: 48 ----- Stem: Integrated w/15 ----- Aerobar: + 20 + bridge + 5 | 591 | 590 | Stem Bolts: 40mm ----- | Aerobar Bolts: Top 30mm; Bottom 30mm | Stem Bolts: 40mm ----- Aerobar Bolts: Top 30mm; Bottom 30mm
Frame: 48 ----- Stem: Integrated w/15 ----- Aerobar: + 30 + bridge | 596 | 595 | Stem Bolts: 40mm ----- | Aerobar Bolts: Top 30mm; Bottom 30mm | Stem Bolts: 40mm ----- Aerobar Bolts: Top 30mm; Bottom 30mm
Frame: 48 ----- Stem: Integrated w/15 ----- Aerobar: + 30 + bridge + 5 | 601 | 600 | Stem Bolts: 40mm ----- | Aerobar Bolts: Top 35mm; Bottom 30mm | Stem Bolts: 40mm ----- Aerobar Bolts: Top 35mm; Bottom 30mm
Frame: 48 ----- Stem: Integrated w/15 ----- Aerobar: + 40 + bridge | 606 | 605 | Stem Bolts: 40mm ----- | Aerobar Bolts: Top 35mm; Bottom 30mm | Stem Bolts: 40mm ----- Aerobar Bolts: Top 35mm; Bottom 30mm
Frame: 48 ----- Stem: Integrated w/15 ----- Aerobar: + 40 + bridge + 5 | 611 | 610 | Stem Bolts: 40mm ----- | Aerobar Bolts: Top 35mm; Bottom 30mm | Stem Bolts: 40mm ----- Aerobar Bolts: Top 35mm; Bottom 30mm
Frame: 48 ----- Stem: Integrated w/15 ----- Aerobar: + 40 + bridge + 10 | 616 | 615 | Stem Bolts: 40mm ----- | Aerobar Bolts: Top 40mm; Bottom 30mm | Stem Bolts: 40mm ----- Aerobar Bolts: Top 40mm; Bottom 30mm
Frame: 48 ----- Stem: Integrated w/15 ----- Aerobar: + 40 + bridge + 10 + 5 | 621 | 620 | Stem Bolts: 40mm ----- | Aerobar Bolts: Top 45mm; Bottom 30mm | Stem Bolts: 40mm ----- Aerobar Bolts: Top 45mm; Bottom 30mm
Frame: 48 ----- Stem: Integrated w/30 ----- Aerobar: |  | 0 | Stem Bolts: 55mm ----- | Aerobar Bolts: Top N/A; Bottom N/A | Stem Bolts: 55mm ----- Aerobar Bolts: Top N/A; Bottom N/A
Frame: 48 ----- Stem: Integrated w/30 ----- Aerobar: + 5 | 581 | 580 | Stem Bolts: 55mm ----- | Aerobar Bolts: Top 45mm; Bottom N/A | Stem Bolts: 55mm ----- Aerobar Bolts: Top 45mm; Bottom N/A
Frame: 48 ----- Stem: Integrated w/30 ----- Aerobar: + 10 | 586 | 585 | Stem Bolts: 55mm ----- | Aerobar Bolts: Top 50mm; Bottom N/A | Stem Bolts: 55mm ----- Aerobar Bolts: Top 50mm; Bottom N/A
Frame: 48 ----- Stem: Integrated w/30 ----- Aerobar: + 5 + 10 | 591 | 590 | Stem Bolts: 55mm ----- | Aerobar Bolts: Top 55mm; Bottom N/A | Stem Bolts: 55mm ----- Aerobar Bolts: Top 55mm; Bottom N/A
Frame: 48 ----- Stem: Integrated w/30 ----- Aerobar: + 20 | 596 | 595 | Stem Bolts: 55mm ----- | Aerobar Bolts: Top 20mm; Bottom 30mm | Stem Bolts: 55mm ----- Aerobar Bolts: Top 20mm; Bottom 30mm
Frame: 48 ----- Stem: Integrated w/30 ----- Aerobar: + 20 + 5 | 601 | 600 | Stem Bolts: 55mm ----- | Aerobar Bolts: Top 25mm; Bottom 30mm | Stem Bolts: 55mm ----- Aerobar Bolts: Top 25mm; Bottom 30mm
Frame: 48 ----- Stem: Integrated w/30 ----- Aerobar: + 20 + bridge | 601 | 600 | Stem Bolts: 55mm ----- | Aerobar Bolts: Top 25mm; Bottom 30mm | Stem Bolts: 55mm ----- Aerobar Bolts: Top 25mm; Bottom 30mm
Frame: 48 ----- Stem: Integrated w/30 ----- Aerobar: + 30 | 606 | 605 | Stem Bolts: 55mm ----- | Aerobar Bolts: Top 25mm; Bottom 30mm | Stem Bolts: 55mm ----- Aerobar Bolts: Top 25mm; Bottom 30mm
Frame: 48 ----- Stem: Integrated w/30 ----- Aerobar: + 20 + bridge + 5 | 606 | 605 | Stem Bolts: 55mm ----- | Aerobar Bolts: Top 30mm; Bottom 30mm | Stem Bolts: 55mm ----- Aerobar Bolts: Top 30mm; Bottom 30mm
Frame: 48 ----- Stem: Integrated w/30 ----- Aerobar: + 30 + bridge | 611 | 610 | Stem Bolts: 55mm ----- | Aerobar Bolts: Top 30mm; Bottom 30mm | Stem Bolts: 55mm ----- Aerobar Bolts: Top 30mm; Bottom 30mm
Frame: 48 ----- Stem: Integrated w/30 ----- Aerobar: + 30 + bridge + 5 | 616 | 615 | Stem Bolts: 55mm ----- | Aerobar Bolts: Top 35mm; Bottom 30mm | Stem Bolts: 55mm ----- Aerobar Bolts: Top 35mm; Bottom 30mm
Frame: 48 ----- Stem: Integrated w/30 ----- Aerobar: + 40 + bridge | 621 | 620 | Stem Bolts: 55mm ----- | Aerobar Bolts: Top 35mm; Bottom 30mm | Stem Bolts: 55mm ----- Aerobar Bolts: Top 35mm; Bottom 30mm
Frame: 48 ----- Stem: Integrated w/30 ----- Aerobar: + 40 + bridge + 5 | 626 | 625 | Stem Bolts: 55mm ----- | Aerobar Bolts: Top 35mm; Bottom 30mm | Stem Bolts: 55mm ----- Aerobar Bolts: Top 35mm; Bottom 30mm
Frame: 48 ----- Stem: Integrated w/30 ----- Aerobar: + 40 + bridge + 10 | 631 | 630 | Stem Bolts: 55mm ----- | Aerobar Bolts: Top 40mm; Bottom 30mm | Stem Bolts: 55mm ----- Aerobar Bolts: Top 40mm; Bottom 30mm
Frame: 48 ----- Stem: Integrated w/30 ----- Aerobar: + 40 + bridge + 10 + 5 | 636 | 635 | Stem Bolts: 55mm ----- | Aerobar Bolts: Top 45mm; Bottom 30mm | Stem Bolts: 55mm ----- Aerobar Bolts: Top 45mm; Bottom 30mm
Frame: 48 ----- Stem: 31.8 ----- Carbon Aerobar: |  |  | Stem Bolts: N/A ----- | Aerobar Bolts: Top N/A; Bottom N/A | Stem Bolts: N/A ----- Aerobar Bolts: Top N/A; Bottom N/A
Frame: 48 ----- Stem: 31.8 ----- Carbon Aerobar: + 5 | 539 | 540 | Stem Bolts: N/A ----- | Aerobar Bolts: Top 45mm; Bottom N/A | Stem Bolts: N/A ----- Aerobar Bolts: Top 45mm; Bottom N/A
Frame: 48 ----- Stem: 31.8 ----- Carbon Aerobar: + 10 | 544 | 545 | Stem Bolts: N/A ----- | Aerobar Bolts: Top 50mm; Bottom N/A | Stem Bolts: N/A ----- Aerobar Bolts: Top 50mm; Bottom N/A
Frame: 48 ----- Stem: 31.8 ----- Carbon Aerobar: + 5 + 10 | 549 | 550 | Stem Bolts: N/A ----- | Aerobar Bolts: Top 55mm; Bottom N/A | Stem Bolts: N/A ----- Aerobar Bolts: Top 55mm; Bottom N/A
Frame: 48 ----- Stem: 31.8 ----- Carbon Aerobar: + 20 | 554 | 555 | Stem Bolts: N/A ----- | Aerobar Bolts: Top 20mm; Bottom 30mm | Stem Bolts: N/A ----- Aerobar Bolts: Top 20mm; Bottom 30mm
Frame: 48 ----- Stem: 31.8 ----- Carbon Aerobar: + 20 + 5 | 559 | 560 | Stem Bolts: N/A ----- | Aerobar Bolts: Top 25mm; Bottom 30mm | Stem Bolts: N/A ----- Aerobar Bolts: Top 25mm; Bottom 30mm
Frame: 48 ----- Stem: 31.8 ----- Carbon Aerobar: + 20 + bridge | 559 | 560 | Stem Bolts: N/A ----- | Aerobar Bolts: Top 25mm; Bottom 30mm | Stem Bolts: N/A ----- Aerobar Bolts: Top 25mm; Bottom 30mm
Frame: 48 ----- Stem: 31.8 ----- Carbon Aerobar: + 30 | 564 | 565 | Stem Bolts: N/A ----- | Aerobar Bolts: Top 25mm; Bottom 30mm | Stem Bolts: N/A ----- Aerobar Bolts: Top 25mm; Bottom 30mm
Frame: 48 ----- Stem: 31.8 ----- Carbon Aerobar: + 20 + bridge + 5 | 564 | 565 | Stem Bolts: N/A ----- | Aerobar Bolts: Top 30mm; Bottom 30mm | Stem Bolts: N/A ----- Aerobar Bolts: Top 30mm; Bottom 30mm
Frame: 48 ----- Stem: 31.8 ----- Carbon Aerobar: + 30 + bridge | 569 | 570 | Stem Bolts: N/A ----- | Aerobar Bolts: Top 30mm; Bottom 30mm | Stem Bolts: N/A ----- Aerobar Bolts: Top 30mm; Bottom 30mm
Frame: 48 ----- Stem: 31.8 ----- Carbon Aerobar: + 30 + bridge + 5 | 574 | 575 | Stem Bolts: N/A ----- | Aerobar Bolts: Top 35mm; Bottom 30mm | Stem Bolts: N/A ----- Aerobar Bolts: Top 35mm; Bottom 30mm
Frame: 48 ----- Stem: 31.8 ----- Carbon Aerobar: + 40 + bridge | 579 | 580 | Stem Bolts: N/A ----- | Aerobar Bolts: Top 35mm; Bottom 30mm | Stem Bolts: N/A ----- Aerobar Bolts: Top 35mm; Bottom 30mm
Frame: 48 ----- Stem: 31.8 ----- Carbon Aerobar: + 40 + bridge + 5 | 584 | 585 | Stem Bolts: N/A ----- | Aerobar Bolts: Top 35mm; Bottom 30mm | Stem Bolts: N/A ----- Aerobar Bolts: Top 35mm; Bottom 30mm
Frame: 48 ----- Stem: 31.8 ----- Carbon Aerobar: + 40 + bridge + 10 | 589 | 590 | Stem Bolts: N/A ----- | Aerobar Bolts: Top 40mm; Bottom 30mm | Stem Bolts: N/A ----- Aerobar Bolts: Top 40mm; Bottom 30mm
Frame: 48 ----- Stem: 31.8 ----- Carbon Aerobar: + 40 + bridge + 10 + 5 | 594 | 595 | Stem Bolts: N/A ----- | Aerobar Bolts: Top 45mm; Bottom 30mm | Stem Bolts: N/A ----- Aerobar Bolts: Top 45mm; Bottom 30mm
Frame: 48 ----- Stem: 31.8 ----- Alloy Aerobar: | 549 | 550 | Stem Bolts: N/A ----- | Aerobar Bolts: Top 20mm; Bottom N/A | Stem Bolts: N/A ----- Aerobar Bolts: Top 20mm; Bottom N/A
Frame: 48 ----- Stem: 31.8 ----- Alloy Aerobar: + 5 | 554 | 555 | Stem Bolts: N/A ----- | Aerobar Bolts: Top 25mm; Bottom N/A | Stem Bolts: N/A ----- Aerobar Bolts: Top 25mm; Bottom N/A
Frame: 48 ----- Stem: 31.8 ----- Alloy Aerobar: + 10 | 559 | 560 | Stem Bolts: N/A ----- | Aerobar Bolts: Top 30mm; Bottom N/A | Stem Bolts: N/A ----- Aerobar Bolts: Top 30mm; Bottom N/A
Frame: 48 ----- Stem: 31.8 ----- Alloy Aerobar: + 5 + 10 | 564 | 565 | Stem Bolts: N/A ----- | Aerobar Bolts: Top 35mm; Bottom N/A | Stem Bolts: N/A ----- Aerobar Bolts: Top 35mm; Bottom N/A
Frame: 48 ----- Stem: 31.8 ----- Alloy Aerobar: + 20 | 569 | 570 | Stem Bolts: N/A ----- | Aerobar Bolts: Top 20mm; Bottom 15mm | Stem Bolts: N/A ----- Aerobar Bolts: Top 20mm; Bottom 15mm
Frame: 48 ----- Stem: 31.8 ----- Alloy Aerobar: + 20 + 5 | 574 | 575 | Stem Bolts: N/A ----- | Aerobar Bolts: Top 25mm; Bottom 15mm | Stem Bolts: N/A ----- Aerobar Bolts: Top 25mm; Bottom 15mm
Frame: 48 ----- Stem: 31.8 ----- Alloy Aerobar: + 20 + bridge | 574 | 575 | Stem Bolts: N/A ----- | Aerobar Bolts: Top 25mm; Bottom 15mm | Stem Bolts: N/A ----- Aerobar Bolts: Top 25mm; Bottom 15mm
Frame: 48 ----- Stem: 31.8 ----- Alloy Aerobar: + 20 + bridge + 5 | 579 | 580 | Stem Bolts: N/A ----- | Aerobar Bolts: Top 25mm; Bottom 15mm | Stem Bolts: N/A ----- Aerobar Bolts: Top 25mm; Bottom 15mm
Frame: 48 ----- Stem: 31.8 ----- Alloy Aerobar: + 30 | 579 | 580 | Stem Bolts: N/A ----- | Aerobar Bolts: Top 25mm; Bottom 15mm | Stem Bolts: N/A ----- Aerobar Bolts: Top 25mm; Bottom 15mm
Frame: 48 ----- Stem: 31.8 ----- Alloy Aerobar: + 30 + bridge | 584 | 585 | Stem Bolts: N/A ----- | Aerobar Bolts: Top 30mm; Bottom 15mm | Stem Bolts: N/A ----- Aerobar Bolts: Top 30mm; Bottom 15mm
Frame: 48 ----- Stem: 31.8 ----- Alloy Aerobar: + 30 + bridge + 5 | 589 | 590 | Stem Bolts: N/A ----- | Aerobar Bolts: Top 30mm; Bottom 15mm | Stem Bolts: N/A ----- Aerobar Bolts: Top 30mm; Bottom 15mm
Frame: 48 ----- Stem: 31.8 ----- Alloy Aerobar: + 40 + bridge | 594 | 595 | Stem Bolts: N/A ----- | Aerobar Bolts: Top 35mm; Bottom 15mm | Stem Bolts: N/A ----- Aerobar Bolts: Top 35mm; Bottom 15mm
Frame: 48 ----- Stem: 31.8 ----- Alloy Aerobar: + 40 + bridge + 5 | 599 | 600 | Stem Bolts: N/A ----- | Aerobar Bolts: Top 35mm; Bottom 15mm | Stem Bolts: N/A ----- Aerobar Bolts: Top 35mm; Bottom 15mm
Frame: 48 ----- Stem: 31.8 ----- Alloy Aerobar: + 40 + bridge + 10 | 604 | 605 | Stem Bolts: N/A ----- | Aerobar Bolts: Top 35mm; Bottom 15mm | Stem Bolts: N/A ----- Aerobar Bolts: Top 35mm; Bottom 15mm
Frame: 48 ----- Stem: 31.8 ----- Alloy Aerobar: + 40 + bridge + 5 + 10 | 609 | 610 | Stem Bolts: N/A ----- | Aerobar Bolts: Top 35mm; Bottom 25mm | Stem Bolts: N/A ----- Aerobar Bolts: Top 35mm; Bottom 25mm